## Birch Lake Metals 1977 - 81
Date | Parameter | Sample Concentration | Unit of Measure | Method | Sample Type
1976-08-17 | Alkalinity, Total (total hydroxide+carbonate+bicarbonate) | 19 | mg/l CaCO3 | LEG_P00410 | ALKALINITY, TOTAL (MG/L AS CACO3)
1976-08-17 | Aluminum | 100 | ug/l | LEG_P01105 | ALUMINUM, TOTAL (UG/L AS AL)
1976-08-17 | Cadmium | 0.05 | ug/l | LEG_P01027 | CADMIUM, TOTAL (UG/L AS CD)
1976-08-17 | Calcium as CaCO3 | 18 | mg/l CaCO3 | LEG_P00910 | CALCIUM (MG/L AS CACO3)
1976-08-17 | Carbon, Total Organic (Toc) | 16 | mg/l | LEG_P00680 | CARBON, TOTAL ORGANIC (MG/L AS C)
1976-08-17 | Chloride | 3.5 | mg/l | LEG_P00940 | CHLORIDE,TOTAL IN WATER MG/L
1976-08-17 | Cobalt | 0.5 | ug/l | LEG_P01037 | COBALT, TOTAL (UG/L AS CO)
1976-08-17 | Color, Apparent | 35 | PCU | LEG_P00080 | COLOR (PLATINUM-COBALT UNITS)
1976-08-17 | Copper | 3.6 | ug/l | LEG_P01042 | COPPER, TOTAL (UG/L AS CU)
1976-08-17 | Depth, Secchi Disk Depth | 1.5 | m | CLMP-SD-1 | CLMP Secchi Disk Transparency
1976-08-17 | Dissolved oxygen (DO) | 7.5 | mg/l | DO WINKLER | Dissolved Oxygen, Iodometric Method with Azide Modification
1976-08-17 | Dissolved oxygen saturation | 83.3362 | % | DO SATURATION | Dissolved Oxygen Saturation
1976-08-17 | Fluorides | 0.09 | mg/l | LEG_P00951 | FLUORIDE, TOTAL (MG/L AS F)
1976-08-17 | Hardness, Ca + Mg | 34 | mg/l CaCO3 | LEG_P00900 | HARDNESS, TOTAL (MG/L AS CACO3)
1976-08-17 | Iron | 610 | ug/l | LEG_P01045 | IRON, TOTAL (UG/L AS FE)
1976-08-17 | Lead | 0.5 | ug/l | LEG_P01051 | LEAD, TOTAL (UG/L AS PB)
1976-08-17 | Magnesium | 16 | mg/l CaCO3 | LEG_P00920 | MAGNESIUM (MG/L AS CACO3)
1976-08-17 | Manganese | 36 | ug/l | LEG_P01055 | MANGANESE, TOTAL (UG/L AS MN)
1976-08-17 | Mercury | 0.1 | ug/l | LEG_P71900 | MERCURY, TOTAL (UG/L AS HG)
1976-08-17 | Nickel | 3 | ug/l | LEG_P01067 | NICKEL, TOTAL (UG/L AS NI)
1976-08-17 | Nitrogen, Nitrite (NO2) + Nitrate (NO3) as N | 0.02 | mg/l | LEG_P00630 | NITRITE PLUS NITRATE, TOTAL 1 DET. (MG/L AS N)
1976-08-17 | Nitrogen, Nitrite (NO2) as N | 0.01 | mg/l | LEG_P00615 | NITRITE NITROGEN, TOTAL (MG/L AS N)
1976-08-17 | Nitrogen, ammonia (NH3) + ammonium (NH4) | 0.18 | mg/l | LEG_P00610 | NITROGEN, AMMONIA, TOTAL (MG/L AS N)
1976-08-17 | Phenols (mixture) | 3.2 | ug/l | LEG_P32730 | PHENOLICS, TOTAL, RECOVERABLE (UG/L)
1976-08-17 | Phosphorus as P | 0.019 | mg/l | LEG_P00665 | PHOSPHORUS, TOTAL (MG/L AS P)
1976-08-17 | Phosphorus, orthophosphate as P | 0.047 | mg/l | LEG_P70507 | PHOSPHORUS,IN TOTAL ORTHOPHOSPHATE (MG/L AS P)
1976-08-17 | Potassium | 0.71 | mg/l | LEG_P00937 | POTASSIUM, TOTAL MG/L AS K)
1976-08-17 | Silica | 4.8 | mg/l | LEG_P00956 | SILICA, TOTAL (MG/L AS SI02)
1976-08-17 | Sodium | 2.2 | mg/l | LEG_P00929 | SODIUM, TOTAL (MG/L AS NA)
1976-08-17 | Solids, Total Suspended (TSS) | 1.2 | mg/l | LEG_P70299 | SOLIDS, SUSP. - RESIDUE ON EVAP. AT 180 C (MG/L)
1976-08-17 | Specific conductance | 67 | uS/cm | FLD CONDUCTANCE | Conductance, Specific - umhos at 25 deg C
1976-08-17 | Sulfur, sulfate (SO4) as SO4 | 12 | mg/l | LEG_P00945 | SULFATE, TOTAL (MG/L AS SO4)
1976-08-17 | Temperature, water | 21 | deg C | FLD TEMP | Temperature, water
1976-08-17 | Turbidity | 1.8 | None | LEG_P00076 | TURBIDITY,HACH TURBIDIMETER (FORMAZIN TURB UNIT)
1976-08-17 | Zinc | 7.7 | ug/l | LEG_P01092 | ZINC, TOTAL (UG/L AS ZN)
1976-08-17 | pH | 7.4 | None | LEG_P00400 | PH (STANDARD UNITS)
1976-08-17 | Alkalinity, Total (total hydroxide+carbonate+bicarbonate) | 19 | mg/l CaCO3 | LEG_P00410 | ALKALINITY, TOTAL (MG/L AS CACO3)
1976-08-17 | Aluminum | 93 | ug/l | LEG_P01105 | ALUMINUM, TOTAL (UG/L AS AL)
1976-08-17 | Cadmium | 0.02 | ug/l | LEG_P01027 | CADMIUM, TOTAL (UG/L AS CD)
1976-08-17 | Calcium as CaCO3 | 18 | mg/l CaCO3 | LEG_P00910 | CALCIUM (MG/L AS CACO3)
1976-08-17 | Carbon, Total Organic (Toc) | 16 | mg/l | LEG_P00680 | CARBON, TOTAL ORGANIC (MG/L AS C)
1976-08-17 | Chloride | 3.2 | mg/l | LEG_P00940 | CHLORIDE,TOTAL IN WATER MG/L
1976-08-17 | Cobalt | 0.5 | ug/l | LEG_P01037 | COBALT, TOTAL (UG/L AS CO)
1976-08-17 | Color, Apparent | 40 | PCU | LEG_P00080 | COLOR (PLATINUM-COBALT UNITS)
1976-08-17 | Copper | 1.2 | ug/l | LEG_P01042 | COPPER, TOTAL (UG/L AS CU)
1976-08-17 | Dissolved oxygen (DO) | 7.3 | mg/l | DO WINKLER | Dissolved Oxygen, Iodometric Method with Azide Modification
1976-08-17 | Dissolved oxygen saturation | 81.1137 | % | DO SATURATION | Dissolved Oxygen Saturation
1976-08-17 | Fluorides | 0.09 | mg/l | LEG_P00951 | FLUORIDE, TOTAL (MG/L AS F)
1976-08-17 | Hardness, Ca + Mg | 34 | mg/l CaCO3 | LEG_P00900 | HARDNESS, TOTAL (MG/L AS CACO3)
1976-08-17 | Iron | 390 | ug/l | LEG_P01045 | IRON, TOTAL (UG/L AS FE)
1976-08-17 | Lead | 0.3 | ug/l | LEG_P01051 | LEAD, TOTAL (UG/L AS PB)
1976-08-17 | Magnesium | 16 | mg/l CaCO3 | LEG_P00920 | MAGNESIUM (MG/L AS CACO3)
1976-08-17 | Manganese | 45 | ug/l | LEG_P01055 | MANGANESE, TOTAL (UG/L AS MN)
1976-08-17 | Nickel | 1 | ug/l | LEG_P01067 | NICKEL, TOTAL (UG/L AS NI)
1976-08-17 | Nitrogen, Nitrite (NO2) + Nitrate (NO3) as N | 0.02 | mg/l | LEG_P00630 | NITRITE PLUS NITRATE, TOTAL 1 DET. (MG/L AS N)
1976-08-17 | Nitrogen, Nitrite (NO2) as N | 0.01 | mg/l | LEG_P00615 | NITRITE NITROGEN, TOTAL (MG/L AS N)
1976-08-17 | Nitrogen, ammonia (NH3) + ammonium (NH4) | 0.05 | mg/l | LEG_P00610 | NITROGEN, AMMONIA, TOTAL (MG/L AS N)
1976-08-17 | Phosphorus as P | 0.023 | mg/l | LEG_P00665 | PHOSPHORUS, TOTAL (MG/L AS P)
1976-08-17 | Phosphorus, orthophosphate as P | 0.008 | mg/l | LEG_P70507 | PHOSPHORUS,IN TOTAL ORTHOPHOSPHATE (MG/L AS P)
1976-08-17 | Potassium | 0.73 | mg/l | LEG_P00937 | POTASSIUM, TOTAL MG/L AS K)
1976-08-17 | Silica | 5.4 | mg/l | LEG_P00956 | SILICA, TOTAL (MG/L AS SI02)
1976-08-17 | Sodium | 2.2 | mg/l | LEG_P00929 | SODIUM, TOTAL (MG/L AS NA)
1976-08-17 | Solids, Total Suspended (TSS) | 0.5 | mg/l | LEG_P70299 | SOLIDS, SUSP. - RESIDUE ON EVAP. AT 180 C (MG/L)
1976-08-17 | Specific conductance | 68 | uS/cm | FLD CONDUCTANCE | Conductance, Specific - umhos at 25 deg C
1976-08-17 | Sulfur, sulfate (SO4) as SO4 | 12 | mg/l | LEG_P00945 | SULFATE, TOTAL (MG/L AS SO4)
1976-08-17 | Temperature, water | 21 | deg C | FLD TEMP | Temperature, water
1976-08-17 | Turbidity | 1.5 | None | LEG_P00076 | TURBIDITY,HACH TURBIDIMETER (FORMAZIN TURB UNIT)
1976-08-17 | Zinc | 5 | ug/l | LEG_P01092 | ZINC, TOTAL (UG/L AS ZN)
1976-08-17 | pH | 7.3 | None | LEG_P00400 | PH (STANDARD UNITS)
1976-08-17 | Alkalinity, Total (total hydroxide+carbonate+bicarbonate) | 23 | mg/l CaCO3 | LEG_P00410 | ALKALINITY, TOTAL (MG/L AS CACO3)
1976-08-17 | Aluminum | 73 | ug/l | LEG_P01105 | ALUMINUM, TOTAL (UG/L AS AL)
1976-08-17 | Aluminum | 76 | ug/l | LEG_P01105 | ALUMINUM, TOTAL (UG/L AS AL)
1976-08-17 | Cadmium | 0.02 | ug/l | LEG_P01027 | CADMIUM, TOTAL (UG/L AS CD)
1976-08-17 | Cadmium | 0.03 | ug/l | LEG_P01027 | CADMIUM, TOTAL (UG/L AS CD)
1976-08-17 | Calcium as CaCO3 | 20 | mg/l CaCO3 | LEG_P00910 | CALCIUM (MG/L AS CACO3)
1976-08-17 | Carbon, Total Organic (Toc) | 16 | mg/l | LEG_P00680 | CARBON, TOTAL ORGANIC (MG/L AS C)
1976-08-17 | Chloride | 6.2 | mg/l | LEG_P00940 | CHLORIDE,TOTAL IN WATER MG/L
1976-08-17 | Cobalt | 0.5 | ug/l | LEG_P01037 | COBALT, TOTAL (UG/L AS CO)
1976-08-17 | Color, Apparent | 30 | PCU | LEG_P00080 | COLOR (PLATINUM-COBALT UNITS)
1976-08-17 | Copper | 2.3 | ug/l | LEG_P01042 | COPPER, TOTAL (UG/L AS CU)
1976-08-17 | Copper | 3.4 | ug/l | LEG_P01042 | COPPER, TOTAL (UG/L AS CU)
1976-08-17 | Depth, Secchi Disk Depth | 1.7 | m | CLMP-SD-1 | CLMP Secchi Disk Transparency
1976-08-17 | Dissolved oxygen (DO) | 7.7 | mg/l | DO WINKLER | Dissolved Oxygen, Iodometric Method with Azide Modification
1976-08-17 | Dissolved oxygen saturation | 85.5555 | % | DO SATURATION | Dissolved Oxygen Saturation
1976-08-17 | Dissolved oxygen saturation | 85.5608 | % | DO SATURATION | Dissolved Oxygen Saturation
1976-08-17 | Fluorides | 0.1 | mg/l | LEG_P00951 | FLUORIDE, TOTAL (MG/L AS F)
1976-08-17 | Hardness, Ca + Mg | 41 | mg/l CaCO3 | LEG_P00900 | HARDNESS, TOTAL (MG/L AS CACO3)
1976-08-17 | Iron | 430 | ug/l | LEG_P01045 | IRON, TOTAL (UG/L AS FE)
1976-08-17 | Iron | 620 | ug/l | LEG_P01045 | IRON, TOTAL (UG/L AS FE)
1976-08-17 | Lead | 0.3 | ug/l | LEG_P01051 | LEAD, TOTAL (UG/L AS PB)
1976-08-17 | Magnesium | 21 | mg/l CaCO3 | LEG_P00920 | MAGNESIUM (MG/L AS CACO3)
1976-08-17 | Manganese | 38 | ug/l | LEG_P01055 | MANGANESE, TOTAL (UG/L AS MN)
1976-08-17 | Manganese | 43 | ug/l | LEG_P01055 | MANGANESE, TOTAL (UG/L AS MN)
1976-08-17 | Mercury | 0.14 | ug/l | LEG_P71900 | MERCURY, TOTAL (UG/L AS HG)
1976-08-17 | Nickel | 3 | ug/l | LEG_P01067 | NICKEL, TOTAL (UG/L AS NI)
1976-08-17 | Nickel | 4 | ug/l | LEG_P01067 | NICKEL, TOTAL (UG/L AS NI)
1976-08-17 | Nitrogen, Nitrite (NO2) + Nitrate (NO3) as N | 0.02 | mg/l | LEG_P00630 | NITRITE PLUS NITRATE, TOTAL 1 DET. (MG/L AS N)
1976-08-17 | Nitrogen, Nitrite (NO2) as N | 0.01 | mg/l | LEG_P00615 | NITRITE NITROGEN, TOTAL (MG/L AS N)
1976-08-17 | Nitrogen, ammonia (NH3) + ammonium (NH4) | 0.05 | mg/l | LEG_P00610 | NITROGEN, AMMONIA, TOTAL (MG/L AS N)
1976-08-17 | Phenols (mixture) | 2.2 | ug/l | LEG_P32730 | PHENOLICS, TOTAL, RECOVERABLE (UG/L)
1976-08-17 | Phosphorus as P | 0.02 | mg/l | LEG_P00665 | PHOSPHORUS, TOTAL (MG/L AS P)
1976-08-17 | Phosphorus, orthophosphate as P | 0.013 | mg/l | LEG_P70507 | PHOSPHORUS,IN TOTAL ORTHOPHOSPHATE (MG/L AS P)
1976-08-17 | Potassium | 0.86 | mg/l | LEG_P00937 | POTASSIUM, TOTAL MG/L AS K)
1976-08-17 | Silica | 5.1 | mg/l | LEG_P00956 | SILICA, TOTAL (MG/L AS SI02)
1976-08-17 | Sodium | 3.2 | mg/l | LEG_P00929 | SODIUM, TOTAL (MG/L AS NA)
1976-08-17 | Solids, Total Suspended (TSS) | 1.2 | mg/l | LEG_P70299 | SOLIDS, SUSP. - RESIDUE ON EVAP. AT 180 C (MG/L)
1976-08-17 | Specific conductance | 24 | uS/cm | FLD CONDUCTANCE | Conductance, Specific - umhos at 25 deg C
1976-08-17 | Sulfur, sulfate (SO4) as SO4 | 14 | mg/l | LEG_P00945 | SULFATE, TOTAL (MG/L AS SO4)
1976-08-17 | Temperature, water | 21 | deg C | FLD TEMP | Temperature, water
1976-08-17 | Turbidity | 2.5 | None | LEG_P00076 | TURBIDITY,HACH TURBIDIMETER (FORMAZIN TURB UNIT)
1976-08-17 | Zinc | 1.9 | ug/l | LEG_P01092 | ZINC, TOTAL (UG/L AS ZN)
1976-08-17 | Zinc | 2 | ug/l | LEG_P01092 | ZINC, TOTAL (UG/L AS ZN)
1976-08-17 | pH | 7.5 | None | LEG_P00400 | PH (STANDARD UNITS)
1976-08-17 | Alkalinity, Total (total hydroxide+carbonate+bicarbonate) | 23 | mg/l CaCO3 | LEG_P00410 | ALKALINITY, TOTAL (MG/L AS CACO3)
1976-08-17 | Aluminum | 110 | ug/l | LEG_P01105 | ALUMINUM, TOTAL (UG/L AS AL)
1976-08-17 | Cadmium | 0.01 | ug/l | LEG_P01027 | CADMIUM, TOTAL (UG/L AS CD)
1976-08-17 | Calcium as CaCO3 | 20 | mg/l CaCO3 | LEG_P00910 | CALCIUM (MG/L AS CACO3)
1976-08-17 | Carbon, Total Organic (Toc) | 16 | mg/l | LEG_P00680 | CARBON, TOTAL ORGANIC (MG/L AS C)
1976-08-17 | Chloride | 4.5 | mg/l | LEG_P00940 | CHLORIDE,TOTAL IN WATER MG/L
1976-08-17 | Cobalt | 0.5 | ug/l | LEG_P01037 | COBALT, TOTAL (UG/L AS CO)
1976-08-17 | Color, Apparent | 40 | PCU | LEG_P00080 | COLOR (PLATINUM-COBALT UNITS)
1976-08-17 | Copper | 1.8 | ug/l | LEG_P01042 | COPPER, TOTAL (UG/L AS CU)
1976-08-17 | Dissolved oxygen (DO) | 7.5 | mg/l | DO WINKLER | Dissolved Oxygen, Iodometric Method with Azide Modification
1976-08-17 | Dissolved oxygen saturation | 81.5253 | % | DO SATURATION | Dissolved Oxygen Saturation
1976-08-17 | Fluorides | 0.09 | mg/l | LEG_P00951 | FLUORIDE, TOTAL (MG/L AS F)
1976-08-17 | Hardness, Ca + Mg | 40 | mg/l CaCO3 | LEG_P00900 | HARDNESS, TOTAL (MG/L AS CACO3)
1976-08-17 | Iron | 360 | ug/l | LEG_P01045 | IRON, TOTAL (UG/L AS FE)
1976-08-17 | Lead | 0.2 | ug/l | LEG_P01051 | LEAD, TOTAL (UG/L AS PB)
1976-08-17 | Magnesium | 20 | mg/l CaCO3 | LEG_P00920 | MAGNESIUM (MG/L AS CACO3)
1976-08-17 | Manganese | 47 | ug/l | LEG_P01055 | MANGANESE, TOTAL (UG/L AS MN)
1976-08-17 | Nickel | 3 | ug/l | LEG_P01067 | NICKEL, TOTAL (UG/L AS NI)
1976-08-17 | Nitrogen, Nitrite (NO2) + Nitrate (NO3) as N | 0.03 | mg/l | LEG_P00630 | NITRITE PLUS NITRATE, TOTAL 1 DET. (MG/L AS N)
1976-08-17 | Nitrogen, Nitrite (NO2) as N | 0.01 | mg/l | LEG_P00615 | NITRITE NITROGEN, TOTAL (MG/L AS N)
1976-08-17 | Nitrogen, ammonia (NH3) + ammonium (NH4) | 0.05 | mg/l | LEG_P00610 | NITROGEN, AMMONIA, TOTAL (MG/L AS N)
1976-08-17 | Phosphorus as P | 0.022 | mg/l | LEG_P00665 | PHOSPHORUS, TOTAL (MG/L AS P)
1976-08-17 | Phosphorus, orthophosphate as P | 0.008 | mg/l | LEG_P70507 | PHOSPHORUS,IN TOTAL ORTHOPHOSPHATE (MG/L AS P)
1976-08-17 | Potassium | 0.93 | mg/l | LEG_P00937 | POTASSIUM, TOTAL MG/L AS K)
1976-08-17 | Silica | 5 | mg/l | LEG_P00956 | SILICA, TOTAL (MG/L AS SI02)
1976-08-17 | Sodium | 3.1 | mg/l | LEG_P00929 | SODIUM, TOTAL (MG/L AS NA)
1976-08-17 | Solids, Total Suspended (TSS) | 2.4 | mg/l | LEG_P70299 | SOLIDS, SUSP. - RESIDUE ON EVAP. AT 180 C (MG/L)
1976-08-17 | Specific conductance | 22 | uS/cm | FLD CONDUCTANCE | Conductance, Specific - umhos at 25 deg C
1976-08-17 | Sulfur, sulfate (SO4) as SO4 | 15 | mg/l | LEG_P00945 | SULFATE, TOTAL (MG/L AS SO4)
1976-08-17 | Temperature, water | 20.5 | deg C | FLD TEMP | Temperature, water
1976-08-17 | Turbidity | 1.6 | None | LEG_P00076 | TURBIDITY,HACH TURBIDIMETER (FORMAZIN TURB UNIT)
1976-08-17 | Zinc | 2.1 | ug/l | LEG_P01092 | ZINC, TOTAL (UG/L AS ZN)
1976-08-17 | pH | 7.5 | None | LEG_P00400 | PH (STANDARD UNITS)
1976-08-19 | Alkalinity, Total (total hydroxide+carbonate+bicarbonate) | 24 | mg/l CaCO3 | LEG_P00410 | ALKALINITY, TOTAL (MG/L AS CACO3)
1976-08-19 | Alkalinity, Total (total hydroxide+carbonate+bicarbonate) | 30 | mg/l CaCO3 | LEG_P00410 | ALKALINITY, TOTAL (MG/L AS CACO3)
1976-08-19 | Aluminum | 77 | ug/l | LEG_P01105 | ALUMINUM, TOTAL (UG/L AS AL)
1976-08-19 | Aluminum | 79 | ug/l | LEG_P01105 | ALUMINUM, TOTAL (UG/L AS AL)
1976-08-19 | Cadmium | 0.02 | ug/l | LEG_P01027 | CADMIUM, TOTAL (UG/L AS CD)
1976-08-19 | Calcium as CaCO3 | 21 | mg/l CaCO3 | LEG_P00910 | CALCIUM (MG/L AS CACO3)
1976-08-19 | Carbon, Total Organic (Toc) | 16 | mg/l | LEG_P00680 | CARBON, TOTAL ORGANIC (MG/L AS C)
1976-08-19 | Chloride | 4.8 | mg/l | LEG_P00940 | CHLORIDE,TOTAL IN WATER MG/L
1976-08-19 | Chloride | 4.9 | mg/l | LEG_P00940 | CHLORIDE,TOTAL IN WATER MG/L
1976-08-19 | Cobalt | 0.5 | ug/l | LEG_P01037 | COBALT, TOTAL (UG/L AS CO)
1976-08-19 | Color, Apparent | 90 | PCU | LEG_P00080 | COLOR (PLATINUM-COBALT UNITS)
1976-08-19 | Copper | 2.2 | ug/l | LEG_P01042 | COPPER, TOTAL (UG/L AS CU)
1976-08-19 | Depth, Secchi Disk Depth | 1.5 | m | CLMP-SD-1 | CLMP Secchi Disk Transparency
1976-08-19 | Dissolved oxygen (DO) | 7.2 | mg/l | DO WINKLER | Dissolved Oxygen, Iodometric Method with Azide Modification
1976-08-19 | Dissolved oxygen saturation | 80.0038 | % | DO SATURATION | Dissolved Oxygen Saturation
1976-08-19 | Dissolved oxygen saturation | 80.0039 | % | DO SATURATION | Dissolved Oxygen Saturation
1976-08-19 | Fluorides | 0.08 | mg/l | LEG_P00951 | FLUORIDE, TOTAL (MG/L AS F)
1976-08-19 | Fluorides | 0.1 | mg/l | LEG_P00951 | FLUORIDE, TOTAL (MG/L AS F)
1976-08-19 | Hardness, Ca + Mg | 40 | mg/l CaCO3 | LEG_P00900 | HARDNESS, TOTAL (MG/L AS CACO3)
1976-08-19 | Hardness, Ca + Mg | 41 | mg/l CaCO3 | LEG_P00900 | HARDNESS, TOTAL (MG/L AS CACO3)
1976-08-19 | Iron | 380 | ug/l | LEG_P01045 | IRON, TOTAL (UG/L AS FE)
1976-08-19 | Iron | 430 | ug/l | LEG_P01045 | IRON, TOTAL (UG/L AS FE)
1976-08-19 | Lead | 0.2 | ug/l | LEG_P01051 | LEAD, TOTAL (UG/L AS PB)
1976-08-19 | Lead | 0.3 | ug/l | LEG_P01051 | LEAD, TOTAL (UG/L AS PB)
1976-08-19 | Magnesium | 19 | mg/l CaCO3 | LEG_P00920 | MAGNESIUM (MG/L AS CACO3)
1976-08-19 | Magnesium | 20 | mg/l CaCO3 | LEG_P00920 | MAGNESIUM (MG/L AS CACO3)
1976-08-19 | Manganese | 81 | ug/l | LEG_P01055 | MANGANESE, TOTAL (UG/L AS MN)
1976-08-19 | Manganese | 99 | ug/l | LEG_P01055 | MANGANESE, TOTAL (UG/L AS MN)
1976-08-19 | Mercury | 0.14 | ug/l | LEG_P71900 | MERCURY, TOTAL (UG/L AS HG)
1976-08-19 | Mercury | 0.18 | ug/l | LEG_P71900 | MERCURY, TOTAL (UG/L AS HG)
1976-08-19 | Nickel | 3 | ug/l | LEG_P01067 | NICKEL, TOTAL (UG/L AS NI)
1976-08-19 | Nitrogen, Nitrite (NO2) + Nitrate (NO3) as N | 0.01 | mg/l | LEG_P00630 | NITRITE PLUS NITRATE, TOTAL 1 DET. (MG/L AS N)
1976-08-19 | Nitrogen, Nitrite (NO2) as N | 0.01 | mg/l | LEG_P00615 | NITRITE NITROGEN, TOTAL (MG/L AS N)
1976-08-19 | Nitrogen, ammonia (NH3) + ammonium (NH4) | 0.11 | mg/l | LEG_P00610 | NITROGEN, AMMONIA, TOTAL (MG/L AS N)
1976-08-19 | Nitrogen, ammonia (NH3) + ammonium (NH4) | 0.12 | mg/l | LEG_P00610 | NITROGEN, AMMONIA, TOTAL (MG/L AS N)
1976-08-19 | Phenols (mixture) | 2 | ug/l | LEG_P32730 | PHENOLICS, TOTAL, RECOVERABLE (UG/L)
1976-08-19 | Phenols (mixture) | 3.7 | ug/l | LEG_P32730 | PHENOLICS, TOTAL, RECOVERABLE (UG/L)
1976-08-19 | Phosphorus as P | 0.022 | mg/l | LEG_P00665 | PHOSPHORUS, TOTAL (MG/L AS P)
1976-08-19 | Phosphorus as P | 0.026 | mg/l | LEG_P00665 | PHOSPHORUS, TOTAL (MG/L AS P)
1976-08-19 | Phosphorus, orthophosphate as P | 0.002 | mg/l | LEG_P70507 | PHOSPHORUS,IN TOTAL ORTHOPHOSPHATE (MG/L AS P)
1976-08-19 | Phosphorus, orthophosphate as P | 0.003 | mg/l | LEG_P70507 | PHOSPHORUS,IN TOTAL ORTHOPHOSPHATE (MG/L AS P)
1976-08-19 | Potassium | 0.88 | mg/l | LEG_P00937 | POTASSIUM, TOTAL MG/L AS K)
1976-08-19 | Potassium | 0.9 | mg/l | LEG_P00937 | POTASSIUM, TOTAL MG/L AS K)
1976-08-19 | Silica | 4 | mg/l | LEG_P00956 | SILICA, TOTAL (MG/L AS SI02)
1976-08-19 | Sodium | 3 | mg/l | LEG_P00929 | SODIUM, TOTAL (MG/L AS NA)
1976-08-19 | Sodium | 3.1 | mg/l | LEG_P00929 | SODIUM, TOTAL (MG/L AS NA)
1976-08-19 | Solids, Total Suspended (TSS) | 5.2 | mg/l | LEG_P70299 | SOLIDS, SUSP. - RESIDUE ON EVAP. AT 180 C (MG/L)
1976-08-19 | Specific conductance | 84 | uS/cm | FLD CONDUCTANCE | Conductance, Specific - umhos at 25 deg C
1976-08-19 | Sulfur, sulfate (SO4) as SO4 | 11 | mg/l | LEG_P00945 | SULFATE, TOTAL (MG/L AS SO4)
1976-08-19 | Sulfur, sulfate (SO4) as SO4 | 9.4 | mg/l | LEG_P00945 | SULFATE, TOTAL (MG/L AS SO4)
1976-08-19 | Temperature, water | 21.5 | deg C | FLD TEMP | Temperature, water
1976-08-19 | Turbidity | 2.6 | None | LEG_P00076 | TURBIDITY,HACH TURBIDIMETER (FORMAZIN TURB UNIT)
1976-08-19 | Turbidity | 3.1 | None | LEG_P00076 | TURBIDITY,HACH TURBIDIMETER (FORMAZIN TURB UNIT)
1976-08-19 | Zinc | 0.7 | ug/l | LEG_P01092 | ZINC, TOTAL (UG/L AS ZN)
1976-08-19 | Zinc | 1.4 | ug/l | LEG_P01092 | ZINC, TOTAL (UG/L AS ZN)
1976-08-19 | pH | 7.5 | None | LEG_P00400 | PH (STANDARD UNITS)
1976-08-19 | Alkalinity, Total (total hydroxide+carbonate+bicarbonate) | 25 | mg/l CaCO3 | LEG_P00410 | ALKALINITY, TOTAL (MG/L AS CACO3)
1976-08-19 | Aluminum | 76 | ug/l | LEG_P01105 | ALUMINUM, TOTAL (UG/L AS AL)
1976-08-19 | Cadmium | 0.04 | ug/l | LEG_P01027 | CADMIUM, TOTAL (UG/L AS CD)
1976-08-19 | Calcium as CaCO3 | 21 | mg/l CaCO3 | LEG_P00910 | CALCIUM (MG/L AS CACO3)
1976-08-19 | Carbon, Total Organic (Toc) | 15 | mg/l | LEG_P00680 | CARBON, TOTAL ORGANIC (MG/L AS C)
1976-08-19 | Chloride | 4.9 | mg/l | LEG_P00940 | CHLORIDE,TOTAL IN WATER MG/L
1976-08-19 | Cobalt | 0.5 | ug/l | LEG_P01037 | COBALT, TOTAL (UG/L AS CO)
1976-08-19 | Color, Apparent | 80 | PCU | LEG_P00080 | COLOR (PLATINUM-COBALT UNITS)
1976-08-19 | Copper | 2.2 | ug/l | LEG_P01042 | COPPER, TOTAL (UG/L AS CU)
1976-08-19 | Dissolved oxygen (DO) | 7.1 | mg/l | DO WINKLER | Dissolved Oxygen, Iodometric Method with Azide Modification
1976-08-19 | Dissolved oxygen saturation | 78.8927 | % | DO SATURATION | Dissolved Oxygen Saturation
1976-08-19 | Fluorides | 0.09 | mg/l | LEG_P00951 | FLUORIDE, TOTAL (MG/L AS F)
1976-08-19 | Hardness, Ca + Mg | 41 | mg/l CaCO3 | LEG_P00900 | HARDNESS, TOTAL (MG/L AS CACO3)
1976-08-19 | Iron | 380 | ug/l | LEG_P01045 | IRON, TOTAL (UG/L AS FE)
1976-08-19 | Lead | 0.2 | ug/l | LEG_P01051 | LEAD, TOTAL (UG/L AS PB)
1976-08-19 | Magnesium | 20 | mg/l CaCO3 | LEG_P00920 | MAGNESIUM (MG/L AS CACO3)
1976-08-19 | Manganese | 83 | ug/l | LEG_P01055 | MANGANESE, TOTAL (UG/L AS MN)
1976-08-19 | Nickel | 3 | ug/l | LEG_P01067 | NICKEL, TOTAL (UG/L AS NI)
1976-08-19 | Nitrogen, Nitrite (NO2) + Nitrate (NO3) as N | 0.01 | mg/l | LEG_P00630 | NITRITE PLUS NITRATE, TOTAL 1 DET. (MG/L AS N)
1976-08-19 | Nitrogen, Nitrite (NO2) as N | 0.01 | mg/l | LEG_P00615 | NITRITE NITROGEN, TOTAL (MG/L AS N)
1976-08-19 | Nitrogen, ammonia (NH3) + ammonium (NH4) | 0.13 | mg/l | LEG_P00610 | NITROGEN, AMMONIA, TOTAL (MG/L AS N)
1976-08-19 | Phosphorus as P | 0.029 | mg/l | LEG_P00665 | PHOSPHORUS, TOTAL (MG/L AS P)
1976-08-19 | Phosphorus, orthophosphate as P | 0.001 | mg/l | LEG_P70507 | PHOSPHORUS,IN TOTAL ORTHOPHOSPHATE (MG/L AS P)
1976-08-19 | Potassium | 0.92 | mg/l | LEG_P00937 | POTASSIUM, TOTAL MG/L AS K)
1976-08-19 | Silica | 3.6 | mg/l | LEG_P00956 | SILICA, TOTAL (MG/L AS SI02)
1976-08-19 | Sodium | 2.8 | mg/l | LEG_P00929 | SODIUM, TOTAL (MG/L AS NA)
1976-08-19 | Solids, Total Suspended (TSS) | 6 | mg/l | LEG_P70299 | SOLIDS, SUSP. - RESIDUE ON EVAP. AT 180 C (MG/L)
1976-08-19 | Specific conductance | 85 | uS/cm | FLD CONDUCTANCE | Conductance, Specific - umhos at 25 deg C
1976-08-19 | Sulfur, sulfate (SO4) as SO4 | 8.7 | mg/l | LEG_P00945 | SULFATE, TOTAL (MG/L AS SO4)
1976-08-19 | Temperature, water | 21 | deg C | FLD TEMP | Temperature, water
1976-08-19 | Turbidity | 2.8 | None | LEG_P00076 | TURBIDITY,HACH TURBIDIMETER (FORMAZIN TURB UNIT)
1976-08-19 | Zinc | 0.9 | ug/l | LEG_P01092 | ZINC, TOTAL (UG/L AS ZN)
1976-08-19 | pH | 7.5 | None | LEG_P00400 | PH (STANDARD UNITS)
1976-08-19 | Alkalinity, Total (total hydroxide+carbonate+bicarbonate) | 25 | mg/l CaCO3 | LEG_P00410 | ALKALINITY, TOTAL (MG/L AS CACO3)
1976-08-19 | Aluminum | 67 | ug/l | LEG_P01105 | ALUMINUM, TOTAL (UG/L AS AL)
1976-08-19 | Cadmium | 0.02 | ug/l | LEG_P01027 | CADMIUM, TOTAL (UG/L AS CD)
1976-08-19 | Calcium as CaCO3 | 18 | mg/l CaCO3 | LEG_P00910 | CALCIUM (MG/L AS CACO3)
1976-08-19 | Carbon, Total Organic (Toc) | 14 | mg/l | LEG_P00680 | CARBON, TOTAL ORGANIC (MG/L AS C)
1976-08-19 | Chloride | 5 | mg/l | LEG_P00940 | CHLORIDE,TOTAL IN WATER MG/L
1976-08-19 | Cobalt | 0.5 | ug/l | LEG_P01037 | COBALT, TOTAL (UG/L AS CO)
1976-08-19 | Color, Apparent | 90 | PCU | LEG_P00080 | COLOR (PLATINUM-COBALT UNITS)
1976-08-19 | Copper | 2.5 | ug/l | LEG_P01042 | COPPER, TOTAL (UG/L AS CU)
1976-08-19 | Depth, Secchi Disk Depth | 1.7 | m | CLMP-SD-1 | CLMP Secchi Disk Transparency
1976-08-19 | Dissolved oxygen (DO) | 7.5 | mg/l | DO WINKLER | Dissolved Oxygen, Iodometric Method with Azide Modification
1976-08-19 | Dissolved oxygen saturation | 85.2312 | % | DO SATURATION | Dissolved Oxygen Saturation
1976-08-19 | Fluorides | 0.09 | mg/l | LEG_P00951 | FLUORIDE, TOTAL (MG/L AS F)
1976-08-19 | Hardness, Ca + Mg | 37 | mg/l CaCO3 | LEG_P00900 | HARDNESS, TOTAL (MG/L AS CACO3)
1976-08-19 | Iron | 400 | ug/l | LEG_P01045 | IRON, TOTAL (UG/L AS FE)
1976-08-19 | Lead | 0.3 | ug/l | LEG_P01051 | LEAD, TOTAL (UG/L AS PB)
1976-08-19 | Magnesium | 19 | mg/l CaCO3 | LEG_P00920 | MAGNESIUM (MG/L AS CACO3)
1976-08-19 | Manganese | 73 | ug/l | LEG_P01055 | MANGANESE, TOTAL (UG/L AS MN)
1976-08-19 | Mercury | 0.1 | ug/l | LEG_P71900 | MERCURY, TOTAL (UG/L AS HG)
1976-08-19 | Nickel | 1 | ug/l | LEG_P01067 | NICKEL, TOTAL (UG/L AS NI)
1976-08-19 | Nitrogen, Nitrite (NO2) + Nitrate (NO3) as N | 0.01 | mg/l | LEG_P00630 | NITRITE PLUS NITRATE, TOTAL 1 DET. (MG/L AS N)
1976-08-19 | Nitrogen, Nitrite (NO2) as N | 0.01 | mg/l | LEG_P00615 | NITRITE NITROGEN, TOTAL (MG/L AS N)
1976-08-19 | Nitrogen, ammonia (NH3) + ammonium (NH4) | 0.18 | mg/l | LEG_P00610 | NITROGEN, AMMONIA, TOTAL (MG/L AS N)
1976-08-19 | Phenols (mixture) | 2 | ug/l | LEG_P32730 | PHENOLICS, TOTAL, RECOVERABLE (UG/L)
1976-08-19 | Phosphorus as P | 0.025 | mg/l | LEG_P00665 | PHOSPHORUS, TOTAL (MG/L AS P)
1976-08-19 | Phosphorus, orthophosphate as P | 0.001 | mg/l | LEG_P70507 | PHOSPHORUS,IN TOTAL ORTHOPHOSPHATE (MG/L AS P)
1976-08-19 | Potassium | 0.88 | mg/l | LEG_P00937 | POTASSIUM, TOTAL MG/L AS K)
1976-08-19 | Silica | 3.6 | mg/l | LEG_P00956 | SILICA, TOTAL (MG/L AS SI02)
1976-08-19 | Sodium | 3.1 | mg/l | LEG_P00929 | SODIUM, TOTAL (MG/L AS NA)
1976-08-19 | Solids, Total Suspended (TSS) | 4.4 | mg/l | LEG_P70299 | SOLIDS, SUSP. - RESIDUE ON EVAP. AT 180 C (MG/L)
1976-08-19 | Specific conductance | 83 | uS/cm | FLD CONDUCTANCE | Conductance, Specific - umhos at 25 deg C
1976-08-19 | Sulfur, sulfate (SO4) as SO4 | 9.1 | mg/l | LEG_P00945 | SULFATE, TOTAL (MG/L AS SO4)
1976-08-19 | Temperature, water | 22 | deg C | FLD TEMP | Temperature, water
1976-08-19 | Turbidity | 2.8 | None | LEG_P00076 | TURBIDITY,HACH TURBIDIMETER (FORMAZIN TURB UNIT)
1976-08-19 | Zinc | 0.9 | ug/l | LEG_P01092 | ZINC, TOTAL (UG/L AS ZN)
1976-08-19 | pH | 7.7 | None | LEG_P00400 | PH (STANDARD UNITS)
1976-08-19 | Alkalinity, Total (total hydroxide+carbonate+bicarbonate) | 25 | mg/l CaCO3 | LEG_P00410 | ALKALINITY, TOTAL (MG/L AS CACO3)
1976-08-19 | Aluminum | 65 | ug/l | LEG_P01105 | ALUMINUM, TOTAL (UG/L AS AL)
1976-08-19 | Cadmium | 0.02 | ug/l | LEG_P01027 | CADMIUM, TOTAL (UG/L AS CD)
1976-08-19 | Calcium as CaCO3 | 20 | mg/l CaCO3 | LEG_P00910 | CALCIUM (MG/L AS CACO3)
1976-08-19 | Carbon, Total Organic (Toc) | 14 | mg/l | LEG_P00680 | CARBON, TOTAL ORGANIC (MG/L AS C)
1976-08-19 | Chloride | 5 | mg/l | LEG_P00940 | CHLORIDE,TOTAL IN WATER MG/L
1976-08-19 | Cobalt | 0.5 | ug/l | LEG_P01037 | COBALT, TOTAL (UG/L AS CO)
1976-08-19 | Color, Apparent | 90 | PCU | LEG_P00080 | COLOR (PLATINUM-COBALT UNITS)
1976-08-19 | Copper | 2.9 | ug/l | LEG_P01042 | COPPER, TOTAL (UG/L AS CU)
1976-08-19 | Dissolved oxygen (DO) | 6 | mg/l | DO WINKLER | Dissolved Oxygen, Iodometric Method with Azide Modification
1976-08-19 | Dissolved oxygen saturation | 65.2206 | % | DO SATURATION | Dissolved Oxygen Saturation
1976-08-19 | Fluorides | 0.08 | mg/l | LEG_P00951 | FLUORIDE, TOTAL (MG/L AS F)
1976-08-19 | Hardness, Ca + Mg | 39 | mg/l CaCO3 | LEG_P00900 | HARDNESS, TOTAL (MG/L AS CACO3)
1976-08-19 | Iron | 360 | ug/l | LEG_P01045 | IRON, TOTAL (UG/L AS FE)
1976-08-19 | Lead | 0.2 | ug/l | LEG_P01051 | LEAD, TOTAL (UG/L AS PB)
1976-08-19 | Magnesium | 19 | mg/l CaCO3 | LEG_P00920 | MAGNESIUM (MG/L AS CACO3)
1976-08-19 | Manganese | 100 | ug/l | LEG_P01055 | MANGANESE, TOTAL (UG/L AS MN)
1976-08-19 | Nickel | 1 | ug/l | LEG_P01067 | NICKEL, TOTAL (UG/L AS NI)
1976-08-19 | Nitrogen, Nitrite (NO2) + Nitrate (NO3) as N | 0.01 | mg/l | LEG_P00630 | NITRITE PLUS NITRATE, TOTAL 1 DET. (MG/L AS N)
1976-08-19 | Nitrogen, Nitrite (NO2) as N | 0.01 | mg/l | LEG_P00615 | NITRITE NITROGEN, TOTAL (MG/L AS N)
1976-08-19 | Nitrogen, ammonia (NH3) + ammonium (NH4) | 0.14 | mg/l | LEG_P00610 | NITROGEN, AMMONIA, TOTAL (MG/L AS N)
1976-08-19 | Phosphorus as P | 0.022 | mg/l | LEG_P00665 | PHOSPHORUS, TOTAL (MG/L AS P)
1976-08-19 | Phosphorus, orthophosphate as P | 0.004 | mg/l | LEG_P70507 | PHOSPHORUS,IN TOTAL ORTHOPHOSPHATE (MG/L AS P)
1976-08-19 | Potassium | 0.88 | mg/l | LEG_P00937 | POTASSIUM, TOTAL MG/L AS K)
1976-08-19 | Silica | 3.7 | mg/l | LEG_P00956 | SILICA, TOTAL (MG/L AS SI02)
1976-08-19 | Sodium | 3.2 | mg/l | LEG_P00929 | SODIUM, TOTAL (MG/L AS NA)
1976-08-19 | Solids, Total Suspended (TSS) | 6.8 | mg/l | LEG_P70299 | SOLIDS, SUSP. - RESIDUE ON EVAP. AT 180 C (MG/L)
1976-08-19 | Specific conductance | 85 | uS/cm | FLD CONDUCTANCE | Conductance, Specific - umhos at 25 deg C
1976-08-19 | Sulfur, sulfate (SO4) as SO4 | 11 | mg/l | LEG_P00945 | SULFATE, TOTAL (MG/L AS SO4)
1976-08-19 | Temperature, water | 20.5 | deg C | FLD TEMP | Temperature, water
1976-08-19 | Turbidity | 3.1 | None | LEG_P00076 | TURBIDITY,HACH TURBIDIMETER (FORMAZIN TURB UNIT)
1976-08-19 | Zinc | 1.4 | ug/l | LEG_P01092 | ZINC, TOTAL (UG/L AS ZN)
1976-08-19 | pH | 7.6 | None | LEG_P00400 | PH (STANDARD UNITS)
1976-10-19 | Alkalinity, Total (total hydroxide+carbonate+bicarbonate) | 25 | mg/l CaCO3 | LEG_P00410 | ALKALINITY, TOTAL (MG/L AS CACO3)
1976-10-19 | Aluminum | 140 | ug/l | LEG_P01105 | ALUMINUM, TOTAL (UG/L AS AL)
1976-10-19 | Cadmium | 0.03 | ug/l | LEG_P01025 | CADMIUM, DISSOLVED (UG/L AS CD)
1976-10-19 | Cadmium | 0.03 | ug/l | LEG_P01027 | CADMIUM, TOTAL (UG/L AS CD)
1976-10-19 | Calcium | 20.1 | mg/l | LEG_P00915 | CALCIUM, DISSOLVED (MG/L AS CA)
1976-10-19 | Calcium as CaCO3 | 20.2 | mg/l CaCO3 | LEG_P00910 | CALCIUM (MG/L AS CACO3)
1976-10-19 | Carbon, Total Organic (Toc) | 14 | mg/l | LEG_P00680 | CARBON, TOTAL ORGANIC (MG/L AS C)
1976-10-19 | Chloride | 4.6 | mg/l | LEG_P00940 | CHLORIDE,TOTAL IN WATER MG/L
1976-10-19 | Cobalt | 0.3 | ug/l | LEG_P01035 | COBALT, DISSOLVED (UG/L AS CO)
1976-10-19 | Cobalt | 0.3 | ug/l | LEG_P01037 | COBALT, TOTAL (UG/L AS CO)
1976-10-19 | Color, Apparent | 80 | PCU | LEG_P00080 | COLOR (PLATINUM-COBALT UNITS)
1976-10-19 | Copper | 1.5 | ug/l | LEG_P01040 | COPPER, DISSOLVED (UG/L AS CU)
1976-10-19 | Copper | 1.8 | ug/l | LEG_P01042 | COPPER, TOTAL (UG/L AS CU)
1976-10-19 | Depth, Secchi Disk Depth | 1.6 | m | CLMP-SD-1 | CLMP Secchi Disk Transparency
1976-10-19 | Dissolved oxygen (DO) | 10.1 | mg/l | DO WINKLER | Dissolved Oxygen, Iodometric Method with Azide Modification
1976-10-19 | Dissolved oxygen saturation | 82.7909 | % | DO SATURATION | Dissolved Oxygen Saturation
1976-10-19 | Fluorides | 0.05 | mg/l | LEG_P00951 | FLUORIDE, TOTAL (MG/L AS F)
1976-10-19 | Hardness, Ca + Mg | 136.668 | mg/l CaCO3 | LEG_P46570 | HARDNESS, CA MG CALCULATED (MG/L AS CACO3)
1976-10-19 | Hardness, Ca + Mg | 40 | mg/l CaCO3 | LEG_P00900 | HARDNESS, TOTAL (MG/L AS CACO3)
1976-10-19 | Iron | 130 | ug/l | LEG_P01046 | IRON, DISSOLVED (UG/L AS FE)
1976-10-19 | Iron | 300 | ug/l | LEG_P01045 | IRON, TOTAL (UG/L AS FE)
1976-10-19 | Lead | 0.35 | ug/l | LEG_P01049 | LEAD, DISSOLVED (UG/L AS PB)
1976-10-19 | Lead | 0.45 | ug/l | LEG_P01051 | LEAD, TOTAL (UG/L AS PB)
1976-10-19 | Magnesium | 21 | mg/l | LEG_P00925 | MAGNESIUM, DISSOLVED (MG/L AS MG)
1976-10-19 | Magnesium | 20 | mg/l CaCO3 | LEG_P00920 | MAGNESIUM (MG/L AS CACO3)
1976-10-19 | Manganese | 30 | ug/l | LEG_P01055 | MANGANESE, TOTAL (UG/L AS MN)
1976-10-19 | Mercury | 0.1 | ug/l | LEG_P71900 | MERCURY, TOTAL (UG/L AS HG)
1976-10-19 | Nickel | 2 | ug/l | LEG_P01065 | NICKEL, DISSOLVED (UG/L AS NI)
1976-10-19 | Nickel | 1 | ug/l | LEG_P01067 | NICKEL, TOTAL (UG/L AS NI)
1976-10-19 | Nitrogen, Kjeldahl | 0.53 | mg/l | LEG_P00625 | NITROGEN, KJELDAHL, TOTAL, (MG/L AS N)
1976-10-19 | Nitrogen, Nitrite (NO2) + Nitrate (NO3) as N | 0.01 | mg/l | LEG_P00630 | NITRITE PLUS NITRATE, TOTAL 1 DET. (MG/L AS N)
1976-10-19 | Nitrogen, Nitrite (NO2) as N | 0.03 | mg/l | LEG_P00615 | NITRITE NITROGEN, TOTAL (MG/L AS N)
1976-10-19 | Nitrogen, ammonia (NH3) + ammonium (NH4) | 0.05 | mg/l | LEG_P00610 | NITROGEN, AMMONIA, TOTAL (MG/L AS N)
1976-10-19 | Phenols (mixture) | 2 | ug/l | LEG_P32730 | PHENOLICS, TOTAL, RECOVERABLE (UG/L)
1976-10-19 | Phosphorus as P | 0.04 | mg/l | LEG_P00665 | PHOSPHORUS, TOTAL (MG/L AS P)
1976-10-19 | Phosphorus, orthophosphate as P | 0.014 | mg/l | LEG_P70507 | PHOSPHORUS,IN TOTAL ORTHOPHOSPHATE (MG/L AS P)
1976-10-19 | Potassium | 0.97 | mg/l | LEG_P00937 | POTASSIUM, TOTAL MG/L AS K)
1976-10-19 | Silica | 3 | mg/l | LEG_P00956 | SILICA, TOTAL (MG/L AS SI02)
1976-10-19 | Sodium | 3.19 | mg/l | LEG_P00929 | SODIUM, TOTAL (MG/L AS NA)
1976-10-19 | Solids, Total Suspended (TSS) | 2.4 | mg/l | LEG_P70299 | SOLIDS, SUSP. - RESIDUE ON EVAP. AT 180 C (MG/L)
1976-10-19 | Specific conductance | 108 | uS/cm | FLD CONDUCTANCE | Conductance, Specific - umhos at 25 deg C
1976-10-19 | Specific conductance | 95 | uS/cm | LEG_P00095 | SPECIFIC CONDUCTANCE (UMHOS/CM @ 25C)
1976-10-19 | Sulfur, sulfate (SO4) as SO4 | 12 | mg/l | LEG_P00945 | SULFATE, TOTAL (MG/L AS SO4)
1976-10-19 | Temperature, water | 6.8 | deg C | FLD TEMP | Temperature, water
1976-10-19 | Turbidity | 3.7 | None | LEG_P00076 | TURBIDITY,HACH TURBIDIMETER (FORMAZIN TURB UNIT)
1976-10-19 | Zinc | 2.6 | ug/l | LEG_P01090 | ZINC, DISSOLVED (UG/L AS ZN)
1976-10-19 | Zinc | 1.4 | ug/l | LEG_P01092 | ZINC, TOTAL (UG/L AS ZN)
1976-10-19 | pH | 7.1 | None | LEG_P00400 | PH (STANDARD UNITS)
1976-10-19 | pH | 7.6 | None | LEG_P00403 | PH, LAB, STANDARD UNITS SU
1976-10-19 | Alkalinity, Total (total hydroxide+carbonate+bicarbonate) | 24 | mg/l CaCO3 | LEG_P00410 | ALKALINITY, TOTAL (MG/L AS CACO3)
1976-10-19 | Aluminum | 94 | ug/l | LEG_P01105 | ALUMINUM, TOTAL (UG/L AS AL)
1976-10-19 | Cadmium | 0.03 | ug/l | LEG_P01027 | CADMIUM, TOTAL (UG/L AS CD)
1976-10-19 | Calcium as CaCO3 | 20.8 | mg/l CaCO3 | LEG_P00910 | CALCIUM (MG/L AS CACO3)
1976-10-19 | Carbon, Total Organic (Toc) | 14 | mg/l | LEG_P00680 | CARBON, TOTAL ORGANIC (MG/L AS C)
1976-10-19 | Chloride | 4.5 | mg/l | LEG_P00940 | CHLORIDE,TOTAL IN WATER MG/L
1976-10-19 | Cobalt | 0.5 | ug/l | LEG_P01037 | COBALT, TOTAL (UG/L AS CO)
1976-10-19 | Color, Apparent | 90 | PCU | LEG_P00080 | COLOR (PLATINUM-COBALT UNITS)
1976-10-19 | Copper | 1.7 | ug/l | LEG_P01042 | COPPER, TOTAL (UG/L AS CU)
1976-10-19 | Dissolved oxygen (DO) | 10 | mg/l | DO WINKLER | Dissolved Oxygen, Iodometric Method with Azide Modification
1976-10-19 | Dissolved oxygen saturation | 81.9711 | % | DO SATURATION | Dissolved Oxygen Saturation
1976-10-19 | Fluorides | 0.05 | mg/l | LEG_P00951 | FLUORIDE, TOTAL (MG/L AS F)
1976-10-19 | Hardness, Ca + Mg | 41 | mg/l CaCO3 | LEG_P00900 | HARDNESS, TOTAL (MG/L AS CACO3)
1976-10-19 | Iron | 380 | ug/l | LEG_P01045 | IRON, TOTAL (UG/L AS FE)
1976-10-19 | Lead | 0.29 | ug/l | LEG_P01051 | LEAD, TOTAL (UG/L AS PB)
1976-10-19 | Magnesium | 20 | mg/l CaCO3 | LEG_P00920 | MAGNESIUM (MG/L AS CACO3)
1976-10-19 | Manganese | 31 | ug/l | LEG_P01055 | MANGANESE, TOTAL (UG/L AS MN)
1976-10-19 | Nickel | 1 | ug/l | LEG_P01067 | NICKEL, TOTAL (UG/L AS NI)
1976-10-19 | Nitrogen, Kjeldahl | 0.61 | mg/l | LEG_P00625 | NITROGEN, KJELDAHL, TOTAL, (MG/L AS N)
1976-10-19 | Nitrogen, Nitrite (NO2) + Nitrate (NO3) as N | 0.01 | mg/l | LEG_P00630 | NITRITE PLUS NITRATE, TOTAL 1 DET. (MG/L AS N)
1976-10-19 | Nitrogen, Nitrite (NO2) as N | 0.01 | mg/l | LEG_P00615 | NITRITE NITROGEN, TOTAL (MG/L AS N)
1976-10-19 | Nitrogen, ammonia (NH3) + ammonium (NH4) | 0.05 | mg/l | LEG_P00610 | NITROGEN, AMMONIA, TOTAL (MG/L AS N)
1976-10-19 | Phosphorus as P | 0.025 | mg/l | LEG_P00665 | PHOSPHORUS, TOTAL (MG/L AS P)
1976-10-19 | Phosphorus, orthophosphate as P | 0.014 | mg/l | LEG_P70507 | PHOSPHORUS,IN TOTAL ORTHOPHOSPHATE (MG/L AS P)
1976-10-19 | Potassium | 0.93 | mg/l | LEG_P00937 | POTASSIUM, TOTAL MG/L AS K)
1976-10-19 | Silica | 3.3 | mg/l | LEG_P00956 | SILICA, TOTAL (MG/L AS SI02)
1976-10-19 | Sodium | 3.07 | mg/l | LEG_P00929 | SODIUM, TOTAL (MG/L AS NA)
1976-10-19 | Solids, Total Suspended (TSS) | 3.6 | mg/l | LEG_P70299 | SOLIDS, SUSP. - RESIDUE ON EVAP. AT 180 C (MG/L)
1976-10-19 | Specific conductance | 95 | uS/cm | LEG_P00095 | SPECIFIC CONDUCTANCE (UMHOS/CM @ 25C)
1976-10-19 | Specific conductance | 99 | uS/cm | FLD CONDUCTANCE | Conductance, Specific - umhos at 25 deg C
1976-10-19 | Sulfur, sulfate (SO4) as SO4 | 12 | mg/l | LEG_P00945 | SULFATE, TOTAL (MG/L AS SO4)
1976-10-19 | Temperature, water | 6.8 | deg C | FLD TEMP | Temperature, water
1976-10-19 | Turbidity | 7.6 | None | LEG_P00076 | TURBIDITY,HACH TURBIDIMETER (FORMAZIN TURB UNIT)
1976-10-19 | Zinc | 1 | ug/l | LEG_P01092 | ZINC, TOTAL (UG/L AS ZN)
1976-10-19 | pH | 7.1 | None | LEG_P00400 | PH (STANDARD UNITS)
1976-10-19 | pH | 7.5 | None | LEG_P00403 | PH, LAB, STANDARD UNITS SU
1976-10-19 | Alkalinity, Total (total hydroxide+carbonate+bicarbonate) | 26 | mg/l CaCO3 | LEG_P00410 | ALKALINITY, TOTAL (MG/L AS CACO3)
1976-10-19 | Aluminum | 100 | ug/l | LEG_P01105 | ALUMINUM, TOTAL (UG/L AS AL)
1976-10-19 | Cadmium | 0.04 | ug/l | LEG_P01025 | CADMIUM, DISSOLVED (UG/L AS CD)
1976-10-19 | Cadmium | 0.05 | ug/l | LEG_P01027 | CADMIUM, TOTAL (UG/L AS CD)
1976-10-19 | Calcium | 19 | mg/l | LEG_P00915 | CALCIUM, DISSOLVED (MG/L AS CA)
1976-10-19 | Calcium as CaCO3 | 20.9 | mg/l CaCO3 | LEG_P00910 | CALCIUM (MG/L AS CACO3)
1976-10-19 | Carbon, Total Organic (Toc) | 13 | mg/l | LEG_P00680 | CARBON, TOTAL ORGANIC (MG/L AS C)
1976-10-19 | Chloride | 4.6 | mg/l | LEG_P00940 | CHLORIDE,TOTAL IN WATER MG/L
1976-10-19 | Cobalt | 0.3 | ug/l | LEG_P01035 | COBALT, DISSOLVED (UG/L AS CO)
1976-10-19 | Cobalt | 0.3 | ug/l | LEG_P01037 | COBALT, TOTAL (UG/L AS CO)
1976-10-19 | Color, Apparent | 70 | PCU | LEG_P00080 | COLOR (PLATINUM-COBALT UNITS)
1976-10-19 | Copper | 1.2 | ug/l | LEG_P01040 | COPPER, DISSOLVED (UG/L AS CU)
1976-10-19 | Copper | 1.3 | ug/l | LEG_P01042 | COPPER, TOTAL (UG/L AS CU)
1976-10-19 | Depth, Secchi Disk Depth | 1.9 | m | CLMP-SD-1 | CLMP Secchi Disk Transparency
1976-10-19 | Dissolved oxygen (DO) | 9.4 | mg/l | DO WINKLER | Dissolved Oxygen, Iodometric Method with Azide Modification
1976-10-19 | Dissolved oxygen saturation | 77.0529 | % | DO SATURATION | Dissolved Oxygen Saturation
1976-10-19 | Fluorides | 0.05 | mg/l | LEG_P00951 | FLUORIDE, TOTAL (MG/L AS F)
1976-10-19 | Hardness, Ca + Mg | 129.803 | mg/l CaCO3 | LEG_P46570 | HARDNESS, CA MG CALCULATED (MG/L AS CACO3)
1976-10-19 | Hardness, Ca + Mg | 41 | mg/l CaCO3 | LEG_P00900 | HARDNESS, TOTAL (MG/L AS CACO3)
1976-10-19 | Iron | 110 | ug/l | LEG_P01046 | IRON, DISSOLVED (UG/L AS FE)
1976-10-19 | Iron | 340 | ug/l | LEG_P01045 | IRON, TOTAL (UG/L AS FE)
1976-10-19 | Lead | 0.18 | ug/l | LEG_P01049 | LEAD, DISSOLVED (UG/L AS PB)
1976-10-19 | Lead | 0.39 | ug/l | LEG_P01051 | LEAD, TOTAL (UG/L AS PB)
1976-10-19 | Magnesium | 20 | mg/l | LEG_P00925 | MAGNESIUM, DISSOLVED (MG/L AS MG)
1976-10-19 | Magnesium | 20 | mg/l CaCO3 | LEG_P00920 | MAGNESIUM (MG/L AS CACO3)
1976-10-19 | Manganese | 25 | ug/l | LEG_P01055 | MANGANESE, TOTAL (UG/L AS MN)
1976-10-19 | Mercury | 0.1 | ug/l | LEG_P71900 | MERCURY, TOTAL (UG/L AS HG)
1976-10-19 | Nickel | 1 | ug/l | LEG_P01065 | NICKEL, DISSOLVED (UG/L AS NI)
1976-10-19 | Nickel | 1 | ug/l | LEG_P01067 | NICKEL, TOTAL (UG/L AS NI)
1976-10-19 | Nitrogen, Kjeldahl | 0.57 | mg/l | LEG_P00625 | NITROGEN, KJELDAHL, TOTAL, (MG/L AS N)
1976-10-19 | Nitrogen, Nitrite (NO2) + Nitrate (NO3) as N | 0.01 | mg/l | LEG_P00630 | NITRITE PLUS NITRATE, TOTAL 1 DET. (MG/L AS N)
1976-10-19 | Nitrogen, Nitrite (NO2) as N | 0.01 | mg/l | LEG_P00615 | NITRITE NITROGEN, TOTAL (MG/L AS N)
1976-10-19 | Nitrogen, ammonia (NH3) + ammonium (NH4) | 0.56 | mg/l | LEG_P00610 | NITROGEN, AMMONIA, TOTAL (MG/L AS N)
1976-10-19 | Phenols (mixture) | 5.7 | ug/l | LEG_P32730 | PHENOLICS, TOTAL, RECOVERABLE (UG/L)
1976-10-19 | Phosphorus as P | 0.025 | mg/l | LEG_P00665 | PHOSPHORUS, TOTAL (MG/L AS P)
1976-10-19 | Phosphorus, orthophosphate as P | 0.015 | mg/l | LEG_P70507 | PHOSPHORUS,IN TOTAL ORTHOPHOSPHATE (MG/L AS P)
1976-10-19 | Potassium | 0.89 | mg/l | LEG_P00937 | POTASSIUM, TOTAL MG/L AS K)
1976-10-19 | Silica | 3.1 | mg/l | LEG_P00956 | SILICA, TOTAL (MG/L AS SI02)
1976-10-19 | Sodium | 2.86 | mg/l | LEG_P00929 | SODIUM, TOTAL (MG/L AS NA)
1976-10-19 | Solids, Total Suspended (TSS) | 4 | mg/l | LEG_P70299 | SOLIDS, SUSP. - RESIDUE ON EVAP. AT 180 C (MG/L)
1976-10-19 | Specific conductance | 95 | uS/cm | LEG_P00095 | SPECIFIC CONDUCTANCE (UMHOS/CM @ 25C)
1976-10-19 | Specific conductance | 96 | uS/cm | FLD CONDUCTANCE | Conductance, Specific - umhos at 25 deg C
1976-10-19 | Sulfur, sulfate (SO4) as SO4 | 12 | mg/l | LEG_P00945 | SULFATE, TOTAL (MG/L AS SO4)
1976-10-19 | Temperature, water | 6.8 | deg C | FLD TEMP | Temperature, water
1976-10-19 | Turbidity | 5.7 | None | LEG_P00076 | TURBIDITY,HACH TURBIDIMETER (FORMAZIN TURB UNIT)
1976-10-19 | Zinc | 1.3 | ug/l | LEG_P01090 | ZINC, DISSOLVED (UG/L AS ZN)
1976-10-19 | Zinc | 1.3 | ug/l | LEG_P01092 | ZINC, TOTAL (UG/L AS ZN)
1976-10-19 | pH | 7.1 | None | LEG_P00400 | PH (STANDARD UNITS)
1976-10-19 | pH | 7.6 | None | LEG_P00403 | PH, LAB, STANDARD UNITS SU
1976-10-19 | Alkalinity, Total (total hydroxide+carbonate+bicarbonate) | 25 | mg/l CaCO3 | LEG_P00410 | ALKALINITY, TOTAL (MG/L AS CACO3)
1976-10-19 | Aluminum | 120 | ug/l | LEG_P01105 | ALUMINUM, TOTAL (UG/L AS AL)
1976-10-19 | Cadmium | 0.02 | ug/l | LEG_P01027 | CADMIUM, TOTAL (UG/L AS CD)
1976-10-19 | Calcium as CaCO3 | 19.9 | mg/l CaCO3 | LEG_P00910 | CALCIUM (MG/L AS CACO3)
1976-10-19 | Carbon, Total Organic (Toc) | 15 | mg/l | LEG_P00680 | CARBON, TOTAL ORGANIC (MG/L AS C)
1976-10-19 | Chloride | 4.5 | mg/l | LEG_P00940 | CHLORIDE,TOTAL IN WATER MG/L
1976-10-19 | Cobalt | 0.6 | ug/l | LEG_P01037 | COBALT, TOTAL (UG/L AS CO)
1976-10-19 | Color, Apparent | 60 | PCU | LEG_P00080 | COLOR (PLATINUM-COBALT UNITS)
1976-10-19 | Copper | 1.6 | ug/l | LEG_P01042 | COPPER, TOTAL (UG/L AS CU)
1976-10-19 | Dissolved oxygen (DO) | 8.3 | mg/l | DO WINKLER | Dissolved Oxygen, Iodometric Method with Azide Modification
1976-10-19 | Dissolved oxygen saturation | 66.4033 | % | DO SATURATION | Dissolved Oxygen Saturation
1976-10-19 | Fluorides | 0.05 | mg/l | LEG_P00951 | FLUORIDE, TOTAL (MG/L AS F)
1976-10-19 | Hardness, Ca + Mg | 40 | mg/l CaCO3 | LEG_P00900 | HARDNESS, TOTAL (MG/L AS CACO3)
1976-10-19 | Iron | 340 | ug/l | LEG_P01045 | IRON, TOTAL (UG/L AS FE)
1976-10-19 | Lead | 0.25 | ug/l | LEG_P01051 | LEAD, TOTAL (UG/L AS PB)
1976-10-19 | Magnesium | 20 | mg/l CaCO3 | LEG_P00920 | MAGNESIUM (MG/L AS CACO3)
1976-10-19 | Manganese | 35 | ug/l | LEG_P01055 | MANGANESE, TOTAL (UG/L AS MN)
1976-10-19 | Nickel | 1 | ug/l | LEG_P01067 | NICKEL, TOTAL (UG/L AS NI)
1976-10-19 | Nitrogen, Kjeldahl | 0.56 | mg/l | LEG_P00625 | NITROGEN, KJELDAHL, TOTAL, (MG/L AS N)
1976-10-19 | Nitrogen, Nitrite (NO2) + Nitrate (NO3) as N | 0.01 | mg/l | LEG_P00630 | NITRITE PLUS NITRATE, TOTAL 1 DET. (MG/L AS N)
1976-10-19 | Nitrogen, Nitrite (NO2) as N | 0.01 | mg/l | LEG_P00615 | NITRITE NITROGEN, TOTAL (MG/L AS N)
1976-10-19 | Nitrogen, ammonia (NH3) + ammonium (NH4) | 0.05 | mg/l | LEG_P00610 | NITROGEN, AMMONIA, TOTAL (MG/L AS N)
1976-10-19 | Phosphorus as P | 0.073 | mg/l | LEG_P00665 | PHOSPHORUS, TOTAL (MG/L AS P)
1976-10-19 | Phosphorus, orthophosphate as P | 0.014 | mg/l | LEG_P70507 | PHOSPHORUS,IN TOTAL ORTHOPHOSPHATE (MG/L AS P)
1976-10-19 | Potassium | 0.92 | mg/l | LEG_P00937 | POTASSIUM, TOTAL MG/L AS K)
1976-10-19 | Silica | 2.8 | mg/l | LEG_P00956 | SILICA, TOTAL (MG/L AS SI02)
1976-10-19 | Sodium | 3.11 | mg/l | LEG_P00929 | SODIUM, TOTAL (MG/L AS NA)
1976-10-19 | Solids, Total Suspended (TSS) | 6.4 | mg/l | LEG_P70299 | SOLIDS, SUSP. - RESIDUE ON EVAP. AT 180 C (MG/L)
1976-10-19 | Specific conductance | 100 | uS/cm | LEG_P00095 | SPECIFIC CONDUCTANCE (UMHOS/CM @ 25C)
1976-10-19 | Specific conductance | 97 | uS/cm | FLD CONDUCTANCE | Conductance, Specific - umhos at 25 deg C
1976-10-19 | Sulfur, sulfate (SO4) as SO4 | 11 | mg/l | LEG_P00945 | SULFATE, TOTAL (MG/L AS SO4)
1976-10-19 | Temperature, water | 6.3 | deg C | FLD TEMP | Temperature, water
1976-10-19 | Turbidity | 3.3 | None | LEG_P00076 | TURBIDITY,HACH TURBIDIMETER (FORMAZIN TURB UNIT)
1976-10-19 | Zinc | 0.87 | ug/l | LEG_P01092 | ZINC, TOTAL (UG/L AS ZN)
1976-10-19 | pH | 7.1 | None | LEG_P00400 | PH (STANDARD UNITS)
1976-10-19 | pH | 7.5 | None | LEG_P00403 | PH, LAB, STANDARD UNITS SU
1976-10-20 | Alkalinity, Total (total hydroxide+carbonate+bicarbonate) | 26 | mg/l CaCO3 | LEG_P00410 | ALKALINITY, TOTAL (MG/L AS CACO3)
1976-10-20 | Aluminum | 92 | ug/l | LEG_P01105 | ALUMINUM, TOTAL (UG/L AS AL)
1976-10-20 | Cadmium | 0.26 | ug/l | LEG_P01025 | CADMIUM, DISSOLVED (UG/L AS CD)
1976-10-20 | Cadmium | 0.034 | ug/l | LEG_P01027 | CADMIUM, TOTAL (UG/L AS CD)
1976-10-20 | Calcium | 16.7 | mg/l | LEG_P00915 | CALCIUM, DISSOLVED (MG/L AS CA)
1976-10-20 | Calcium as CaCO3 | 18.5 | mg/l CaCO3 | LEG_P00910 | CALCIUM (MG/L AS CACO3)
1976-10-20 | Carbon, Total Organic (Toc) | 14 | mg/l | LEG_P00680 | CARBON, TOTAL ORGANIC (MG/L AS C)
1976-10-20 | Chloride | 3.8 | mg/l | LEG_P00940 | CHLORIDE,TOTAL IN WATER MG/L
1976-10-20 | Cobalt | 0.3 | ug/l | LEG_P01035 | COBALT, DISSOLVED (UG/L AS CO)
1976-10-20 | Cobalt | 0.3 | ug/l | LEG_P01037 | COBALT, TOTAL (UG/L AS CO)
1976-10-20 | Color, Apparent | 100 | PCU | LEG_P00080 | COLOR (PLATINUM-COBALT UNITS)
1976-10-20 | Copper | 2.7 | ug/l | LEG_P01040 | COPPER, DISSOLVED (UG/L AS CU)
1976-10-20 | Copper | 1.5 | ug/l | LEG_P01042 | COPPER, TOTAL (UG/L AS CU)
1976-10-20 | Depth, Secchi Disk Depth | 1.6 | m | CLMP-SD-1 | CLMP Secchi Disk Transparency
1976-10-20 | Dissolved oxygen (DO) | 9.4 | mg/l | DO WINKLER | Dissolved Oxygen, Iodometric Method with Azide Modification
1976-10-20 | Dissolved oxygen saturation | 73.4405 | % | DO SATURATION | Dissolved Oxygen Saturation
1976-10-20 | Fluorides | 0.05 | mg/l | LEG_P00951 | FLUORIDE, TOTAL (MG/L AS F)
1976-10-20 | Hardness, Ca + Mg | 115.824 | mg/l CaCO3 | LEG_P46570 | HARDNESS, CA MG CALCULATED (MG/L AS CACO3)
1976-10-20 | Hardness, Ca + Mg | 36 | mg/l CaCO3 | LEG_P00900 | HARDNESS, TOTAL (MG/L AS CACO3)
1976-10-20 | Iron | 250 | ug/l | LEG_P01046 | IRON, DISSOLVED (UG/L AS FE)
1976-10-20 | Iron | 410 | ug/l | LEG_P01045 | IRON, TOTAL (UG/L AS FE)
1976-10-20 | Lead | 0.72 | ug/l | LEG_P01049 | LEAD, DISSOLVED (UG/L AS PB)
1976-10-20 | Lead | 0.37 | ug/l | LEG_P01051 | LEAD, TOTAL (UG/L AS PB)
1976-10-20 | Magnesium | 18 | mg/l | LEG_P00925 | MAGNESIUM, DISSOLVED (MG/L AS MG)
1976-10-20 | Magnesium | 18 | mg/l CaCO3 | LEG_P00920 | MAGNESIUM (MG/L AS CACO3)
1976-10-20 | Manganese | 18 | ug/l | LEG_P01055 | MANGANESE, TOTAL (UG/L AS MN)
1976-10-20 | Mercury | 0.1 | ug/l | LEG_P71900 | MERCURY, TOTAL (UG/L AS HG)
1976-10-20 | Nickel | 1 | ug/l | LEG_P01065 | NICKEL, DISSOLVED (UG/L AS NI)
1976-10-20 | Nickel | 1 | ug/l | LEG_P01067 | NICKEL, TOTAL (UG/L AS NI)
1976-10-20 | Nitrogen, Kjeldahl | 0.66 | mg/l | LEG_P00625 | NITROGEN, KJELDAHL, TOTAL, (MG/L AS N)
1976-10-20 | Nitrogen, Nitrite (NO2) + Nitrate (NO3) as N | 0.01 | mg/l | LEG_P00630 | NITRITE PLUS NITRATE, TOTAL 1 DET. (MG/L AS N)
1976-10-20 | Nitrogen, Nitrite (NO2) as N | 0.03 | mg/l | LEG_P00615 | NITRITE NITROGEN, TOTAL (MG/L AS N)
1976-10-20 | Nitrogen, ammonia (NH3) + ammonium (NH4) | 0.11 | mg/l | LEG_P00610 | NITROGEN, AMMONIA, TOTAL (MG/L AS N)
1976-10-20 | Phenols (mixture) | 2.3 | ug/l | LEG_P32730 | PHENOLICS, TOTAL, RECOVERABLE (UG/L)
1976-10-20 | Phosphorus as P | 0.016 | mg/l | LEG_P00665 | PHOSPHORUS, TOTAL (MG/L AS P)
1976-10-20 | Phosphorus, orthophosphate as P | 0.003 | mg/l | LEG_P70507 | PHOSPHORUS,IN TOTAL ORTHOPHOSPHATE (MG/L AS P)
1976-10-20 | Potassium | 0.77 | mg/l | LEG_P00937 | POTASSIUM, TOTAL MG/L AS K)
1976-10-20 | Silica | 3.7 | mg/l | LEG_P00956 | SILICA, TOTAL (MG/L AS SI02)
1976-10-20 | Sodium | 2.56 | mg/l | LEG_P00929 | SODIUM, TOTAL (MG/L AS NA)
1976-10-20 | Solids, Total Suspended (TSS) | 2.8 | mg/l | LEG_P70299 | SOLIDS, SUSP. - RESIDUE ON EVAP. AT 180 C (MG/L)
1976-10-20 | Specific conductance | 80 | uS/cm | LEG_P00095 | SPECIFIC CONDUCTANCE (UMHOS/CM @ 25C)
1976-10-20 | Specific conductance | 85 | uS/cm | FLD CONDUCTANCE | Conductance, Specific - umhos at 25 deg C
1976-10-20 | Sulfur, sulfate (SO4) as SO4 | 12 | mg/l | LEG_P00945 | SULFATE, TOTAL (MG/L AS SO4)
1976-10-20 | Temperature, water | 5 | deg C | FLD TEMP | Temperature, water
1976-10-20 | Turbidity | 2.5 | None | LEG_P00076 | TURBIDITY,HACH TURBIDIMETER (FORMAZIN TURB UNIT)
1976-10-20 | Zinc | 2.6 | ug/l | LEG_P01090 | ZINC, DISSOLVED (UG/L AS ZN)
1976-10-20 | Zinc | 1.1 | ug/l | LEG_P01092 | ZINC, TOTAL (UG/L AS ZN)
1976-10-20 | pH | 7 | None | LEG_P00400 | PH (STANDARD UNITS)
1976-10-20 | pH | 7.4 | None | LEG_P00403 | PH, LAB, STANDARD UNITS SU
1976-10-20 | Alkalinity, Total (total hydroxide+carbonate+bicarbonate) | 21 | mg/l CaCO3 | LEG_P00410 | ALKALINITY, TOTAL (MG/L AS CACO3)
1976-10-20 | Aluminum | 95 | ug/l | LEG_P01105 | ALUMINUM, TOTAL (UG/L AS AL)
1976-10-20 | Cadmium | 0.05 | ug/l | LEG_P01027 | CADMIUM, TOTAL (UG/L AS CD)
1976-10-20 | Calcium as CaCO3 | 18.4 | mg/l CaCO3 | LEG_P00910 | CALCIUM (MG/L AS CACO3)
1976-10-20 | Carbon, Total Organic (Toc) | 15 | mg/l | LEG_P00680 | CARBON, TOTAL ORGANIC (MG/L AS C)
1976-10-20 | Chloride | 3.4 | mg/l | LEG_P00940 | CHLORIDE,TOTAL IN WATER MG/L
1976-10-20 | Cobalt | 0.3 | ug/l | LEG_P01037 | COBALT, TOTAL (UG/L AS CO)
1976-10-20 | Color, Apparent | 90 | PCU | LEG_P00080 | COLOR (PLATINUM-COBALT UNITS)
1976-10-20 | Copper | 2 | ug/l | LEG_P01042 | COPPER, TOTAL (UG/L AS CU)
1976-10-20 | Dissolved oxygen (DO) | 9.6 | mg/l | DO WINKLER | Dissolved Oxygen, Iodometric Method with Azide Modification
1976-10-20 | Dissolved oxygen saturation | 75.0028 | % | DO SATURATION | Dissolved Oxygen Saturation
1976-10-20 | Fluorides | 0.05 | mg/l | LEG_P00951 | FLUORIDE, TOTAL (MG/L AS F)
1976-10-20 | Hardness, Ca + Mg | 36 | mg/l CaCO3 | LEG_P00900 | HARDNESS, TOTAL (MG/L AS CACO3)
1976-10-20 | Iron | 380 | ug/l | LEG_P01045 | IRON, TOTAL (UG/L AS FE)
1976-10-20 | Lead | 0.38 | ug/l | LEG_P01051 | LEAD, TOTAL (UG/L AS PB)
1976-10-20 | Magnesium | 18 | mg/l CaCO3 | LEG_P00920 | MAGNESIUM (MG/L AS CACO3)
1976-10-20 | Manganese | 20 | ug/l | LEG_P01055 | MANGANESE, TOTAL (UG/L AS MN)
1976-10-20 | Nickel | 2 | ug/l | LEG_P01067 | NICKEL, TOTAL (UG/L AS NI)
1976-10-20 | Nitrogen, Kjeldahl | 0.62 | mg/l | LEG_P00625 | NITROGEN, KJELDAHL, TOTAL, (MG/L AS N)
1976-10-20 | Nitrogen, Nitrite (NO2) + Nitrate (NO3) as N | 0.01 | mg/l | LEG_P00630 | NITRITE PLUS NITRATE, TOTAL 1 DET. (MG/L AS N)
1976-10-20 | Nitrogen, Nitrite (NO2) as N | 0.01 | mg/l | LEG_P00615 | NITRITE NITROGEN, TOTAL (MG/L AS N)
1976-10-20 | Nitrogen, ammonia (NH3) + ammonium (NH4) | 0.05 | mg/l | LEG_P00610 | NITROGEN, AMMONIA, TOTAL (MG/L AS N)
1976-10-20 | Phosphorus as P | 0.024 | mg/l | LEG_P00665 | PHOSPHORUS, TOTAL (MG/L AS P)
1976-10-20 | Phosphorus, orthophosphate as P | 0.004 | mg/l | LEG_P70507 | PHOSPHORUS,IN TOTAL ORTHOPHOSPHATE (MG/L AS P)
1976-10-20 | Potassium | 0.76 | mg/l | LEG_P00937 | POTASSIUM, TOTAL MG/L AS K)
1976-10-20 | Silica | 3.9 | mg/l | LEG_P00956 | SILICA, TOTAL (MG/L AS SI02)
1976-10-20 | Sodium | 2.58 | mg/l | LEG_P00929 | SODIUM, TOTAL (MG/L AS NA)
1976-10-20 | Solids, Total Suspended (TSS) | 1.6 | mg/l | LEG_P70299 | SOLIDS, SUSP. - RESIDUE ON EVAP. AT 180 C (MG/L)
1976-10-20 | Specific conductance | 80 | uS/cm | LEG_P00095 | SPECIFIC CONDUCTANCE (UMHOS/CM @ 25C)
1976-10-20 | Specific conductance | 88 | uS/cm | FLD CONDUCTANCE | Conductance, Specific - umhos at 25 deg C
1976-10-20 | Sulfur, sulfate (SO4) as SO4 | 12 | mg/l | LEG_P00945 | SULFATE, TOTAL (MG/L AS SO4)
1976-10-20 | Temperature, water | 5 | deg C | FLD TEMP | Temperature, water
1976-10-20 | Turbidity | 2.3 | None | LEG_P00076 | TURBIDITY,HACH TURBIDIMETER (FORMAZIN TURB UNIT)
1976-10-20 | Zinc | 1.3 | ug/l | LEG_P01092 | ZINC, TOTAL (UG/L AS ZN)
1976-10-20 | pH | 7.1 | None | LEG_P00400 | PH (STANDARD UNITS)
1976-10-20 | pH | 7.4 | None | LEG_P00403 | PH, LAB, STANDARD UNITS SU
1976-10-20 | Alkalinity, Total (total hydroxide+carbonate+bicarbonate) | 23 | mg/l CaCO3 | LEG_P00410 | ALKALINITY, TOTAL (MG/L AS CACO3)
1976-10-20 | Aluminum | 100 | ug/l | LEG_P01105 | ALUMINUM, TOTAL (UG/L AS AL)
1976-10-20 | Cadmium | 0.072 | ug/l | LEG_P01025 | CADMIUM, DISSOLVED (UG/L AS CD)
1976-10-20 | Cadmium | 0.1 | ug/l | LEG_P01027 | CADMIUM, TOTAL (UG/L AS CD)
1976-10-20 | Calcium | 20.2 | mg/l | LEG_P00915 | CALCIUM, DISSOLVED (MG/L AS CA)
1976-10-20 | Calcium as CaCO3 | 19.3 | mg/l CaCO3 | LEG_P00910 | CALCIUM (MG/L AS CACO3)
1976-10-20 | Carbon, Total Organic (Toc) | 14 | mg/l | LEG_P00680 | CARBON, TOTAL ORGANIC (MG/L AS C)
1976-10-20 | Chloride | 4.1 | mg/l | LEG_P00940 | CHLORIDE,TOTAL IN WATER MG/L
1976-10-20 | Cobalt | 0.3 | ug/l | LEG_P01035 | COBALT, DISSOLVED (UG/L AS CO)
1976-10-20 | Cobalt | 0.3 | ug/l | LEG_P01037 | COBALT, TOTAL (UG/L AS CO)
1976-10-20 | Color, Apparent | 90 | PCU | LEG_P00080 | COLOR (PLATINUM-COBALT UNITS)
1976-10-20 | Copper | 1.6 | ug/l | LEG_P01040 | COPPER, DISSOLVED (UG/L AS CU)
1976-10-20 | Copper | 1.8 | ug/l | LEG_P01042 | COPPER, TOTAL (UG/L AS CU)
1976-10-20 | Depth, Secchi Disk Depth | 1.7 | m | CLMP-SD-1 | CLMP Secchi Disk Transparency
1976-10-20 | Dissolved oxygen (DO) | 10.8 | mg/l | DO WINKLER | Dissolved Oxygen, Iodometric Method with Azide Modification
1976-10-20 | Dissolved oxygen saturation | 84.3788 | % | DO SATURATION | Dissolved Oxygen Saturation
1976-10-20 | Fluorides | 0.06 | mg/l | LEG_P00951 | FLUORIDE, TOTAL (MG/L AS F)
1976-10-20 | Hardness, Ca + Mg | 128.681 | mg/l CaCO3 | LEG_P46570 | HARDNESS, CA MG CALCULATED (MG/L AS CACO3)
1976-10-20 | Hardness, Ca + Mg | 38 | mg/l CaCO3 | LEG_P00900 | HARDNESS, TOTAL (MG/L AS CACO3)
1976-10-20 | Iron | 190 | ug/l | LEG_P01046 | IRON, DISSOLVED (UG/L AS FE)
1976-10-20 | Iron | 350 | ug/l | LEG_P01045 | IRON, TOTAL (UG/L AS FE)
1976-10-20 | Lead | 0.28 | ug/l | LEG_P01049 | LEAD, DISSOLVED (UG/L AS PB)
1976-10-20 | Lead | 0.52 | ug/l | LEG_P01051 | LEAD, TOTAL (UG/L AS PB)
1976-10-20 | Magnesium | 19 | mg/l | LEG_P00925 | MAGNESIUM, DISSOLVED (MG/L AS MG)
1976-10-20 | Magnesium | 19 | mg/l CaCO3 | LEG_P00920 | MAGNESIUM (MG/L AS CACO3)
1976-10-20 | Manganese | 25 | ug/l | LEG_P01055 | MANGANESE, TOTAL (UG/L AS MN)
1976-10-20 | Mercury | 0.1 | ug/l | LEG_P71900 | MERCURY, TOTAL (UG/L AS HG)
1976-10-20 | Nickel | 2 | ug/l | LEG_P01065 | NICKEL, DISSOLVED (UG/L AS NI)
1976-10-20 | Nickel | 5 | ug/l | LEG_P01067 | NICKEL, TOTAL (UG/L AS NI)
1976-10-20 | Nitrogen, Kjeldahl | 0.58 | mg/l | LEG_P00625 | NITROGEN, KJELDAHL, TOTAL, (MG/L AS N)
1976-10-20 | Nitrogen, Nitrite (NO2) + Nitrate (NO3) as N | 0.01 | mg/l | LEG_P00630 | NITRITE PLUS NITRATE, TOTAL 1 DET. (MG/L AS N)
1976-10-20 | Nitrogen, Nitrite (NO2) as N | 0.01 | mg/l | LEG_P00615 | NITRITE NITROGEN, TOTAL (MG/L AS N)
1976-10-20 | Nitrogen, ammonia (NH3) + ammonium (NH4) | 0.28 | mg/l | LEG_P00610 | NITROGEN, AMMONIA, TOTAL (MG/L AS N)
1976-10-20 | Phenols (mixture) | 2.1 | ug/l | LEG_P32730 | PHENOLICS, TOTAL, RECOVERABLE (UG/L)
1976-10-20 | Phosphorus as P | 0.017 | mg/l | LEG_P00665 | PHOSPHORUS, TOTAL (MG/L AS P)
1976-10-20 | Phosphorus, orthophosphate as P | 0.007 | mg/l | LEG_P70507 | PHOSPHORUS,IN TOTAL ORTHOPHOSPHATE (MG/L AS P)
1976-10-20 | Potassium | 0.8 | mg/l | LEG_P00937 | POTASSIUM, TOTAL MG/L AS K)
1976-10-20 | Silica | 3.7 | mg/l | LEG_P00956 | SILICA, TOTAL (MG/L AS SI02)
1976-10-20 | Sodium | 2.72 | mg/l | LEG_P00929 | SODIUM, TOTAL (MG/L AS NA)
1976-10-20 | Solids, Total Suspended (TSS) | 2.8 | mg/l | LEG_P70299 | SOLIDS, SUSP. - RESIDUE ON EVAP. AT 180 C (MG/L)
1976-10-20 | Specific conductance | 88 | uS/cm | FLD CONDUCTANCE | Conductance, Specific - umhos at 25 deg C
1976-10-20 | Specific conductance | 90 | uS/cm | LEG_P00095 | SPECIFIC CONDUCTANCE (UMHOS/CM @ 25C)
1976-10-20 | Sulfur, sulfate (SO4) as SO4 | 12 | mg/l | LEG_P00945 | SULFATE, TOTAL (MG/L AS SO4)
1976-10-20 | Temperature, water | 5 | deg C | FLD TEMP | Temperature, water
1976-10-20 | Turbidity | 2.6 | None | LEG_P00076 | TURBIDITY,HACH TURBIDIMETER (FORMAZIN TURB UNIT)
1976-10-20 | Zinc | 1.4 | ug/l | LEG_P01090 | ZINC, DISSOLVED (UG/L AS ZN)
1976-10-20 | Zinc | 1.6 | ug/l | LEG_P01092 | ZINC, TOTAL (UG/L AS ZN)
1976-10-20 | pH | 7.1 | None | LEG_P00400 | PH (STANDARD UNITS)
1976-10-20 | pH | 7.5 | None | LEG_P00403 | PH, LAB, STANDARD UNITS SU
1976-10-20 | Alkalinity, Total (total hydroxide+carbonate+bicarbonate) | 22 | mg/l CaCO3 | LEG_P00410 | ALKALINITY, TOTAL (MG/L AS CACO3)
1976-10-20 | Aluminum | 89 | ug/l | LEG_P01105 | ALUMINUM, TOTAL (UG/L AS AL)
1976-10-20 | Cadmium | 0.05 | ug/l | LEG_P01027 | CADMIUM, TOTAL (UG/L AS CD)
1976-10-20 | Calcium as CaCO3 | 19.7 | mg/l CaCO3 | LEG_P00910 | CALCIUM (MG/L AS CACO3)
1976-10-20 | Carbon, Total Organic (Toc) | 14 | mg/l | LEG_P00680 | CARBON, TOTAL ORGANIC (MG/L AS C)
1976-10-20 | Chloride | 4.1 | mg/l | LEG_P00940 | CHLORIDE,TOTAL IN WATER MG/L
1976-10-20 | Cobalt | 0.3 | ug/l | LEG_P01037 | COBALT, TOTAL (UG/L AS CO)
1976-10-20 | Color, Apparent | 90 | PCU | LEG_P00080 | COLOR (PLATINUM-COBALT UNITS)
1976-10-20 | Copper | 1.9 | ug/l | LEG_P01042 | COPPER, TOTAL (UG/L AS CU)
1976-10-20 | Fluorides | 0.05 | mg/l | LEG_P00951 | FLUORIDE, TOTAL (MG/L AS F)
1976-10-20 | Hardness, Ca + Mg | 40 | mg/l CaCO3 | LEG_P00900 | HARDNESS, TOTAL (MG/L AS CACO3)
1976-10-20 | Iron | 370 | ug/l | LEG_P01045 | IRON, TOTAL (UG/L AS FE)
1976-10-20 | Lead | 0.37 | ug/l | LEG_P01051 | LEAD, TOTAL (UG/L AS PB)
1976-10-20 | Magnesium | 20 | mg/l CaCO3 | LEG_P00920 | MAGNESIUM (MG/L AS CACO3)
1976-10-20 | Manganese | 26 | ug/l | LEG_P01055 | MANGANESE, TOTAL (UG/L AS MN)
1976-10-20 | Nickel | 1 | ug/l | LEG_P01067 | NICKEL, TOTAL (UG/L AS NI)
1976-10-20 | Nitrogen, Kjeldahl | 0.58 | mg/l | LEG_P00625 | NITROGEN, KJELDAHL, TOTAL, (MG/L AS N)
1976-10-20 | Nitrogen, Nitrite (NO2) + Nitrate (NO3) as N | 0.01 | mg/l | LEG_P00630 | NITRITE PLUS NITRATE, TOTAL 1 DET. (MG/L AS N)
1976-10-20 | Nitrogen, Nitrite (NO2) as N | 0.02 | mg/l | LEG_P00615 | NITRITE NITROGEN, TOTAL (MG/L AS N)
1976-10-20 | Nitrogen, ammonia (NH3) + ammonium (NH4) | 0.08 | mg/l | LEG_P00610 | NITROGEN, AMMONIA, TOTAL (MG/L AS N)
1976-10-20 | Phosphorus as P | 0.016 | mg/l | LEG_P00665 | PHOSPHORUS, TOTAL (MG/L AS P)
1976-10-20 | Phosphorus, orthophosphate as P | 0.005 | mg/l | LEG_P70507 | PHOSPHORUS,IN TOTAL ORTHOPHOSPHATE (MG/L AS P)
1976-10-20 | Potassium | 0.8 | mg/l | LEG_P00937 | POTASSIUM, TOTAL MG/L AS K)
1976-10-20 | Silica | 3.6 | mg/l | LEG_P00956 | SILICA, TOTAL (MG/L AS SI02)
1976-10-20 | Sodium | 2.75 | mg/l | LEG_P00929 | SODIUM, TOTAL (MG/L AS NA)
1976-10-20 | Solids, Total Suspended (TSS) | 1.6 | mg/l | LEG_P70299 | SOLIDS, SUSP. - RESIDUE ON EVAP. AT 180 C (MG/L)
1976-10-20 | Specific conductance | 80 | uS/cm | LEG_P00095 | SPECIFIC CONDUCTANCE (UMHOS/CM @ 25C)
1976-10-20 | Specific conductance | 88 | uS/cm | FLD CONDUCTANCE | Conductance, Specific - umhos at 25 deg C
1976-10-20 | Sulfur, sulfate (SO4) as SO4 | 12 | mg/l | LEG_P00945 | SULFATE, TOTAL (MG/L AS SO4)
1976-10-20 | Temperature, water | 5 | deg C | FLD TEMP | Temperature, water
1976-10-20 | Turbidity | 2.7 | None | LEG_P00076 | TURBIDITY,HACH TURBIDIMETER (FORMAZIN TURB UNIT)
1976-10-20 | Zinc | 1.1 | ug/l | LEG_P01092 | ZINC, TOTAL (UG/L AS ZN)
1976-10-20 | pH | 7 | None | LEG_P00400 | PH (STANDARD UNITS)
1976-10-20 | pH | 7.3 | None | LEG_P00403 | PH, LAB, STANDARD UNITS SU
1977-02-16 | Alkalinity, Total (total hydroxide+carbonate+bicarbonate) | 32 | mg/l CaCO3 | LEG_P00410 | ALKALINITY, TOTAL (MG/L AS CACO3)
1977-02-16 | Aluminum | 20 | ug/l | LEG_P01105 | ALUMINUM, TOTAL (UG/L AS AL)
1977-02-16 | Cadmium | 0.018 | ug/l | LEG_P01027 | CADMIUM, TOTAL (UG/L AS CD)
1977-02-16 | Calcium as CaCO3 | 24 | mg/l CaCO3 | LEG_P00910 | CALCIUM (MG/L AS CACO3)
1977-02-16 | Carbon, Total Organic (Toc) | 16 | mg/l | LEG_P00680 | CARBON, TOTAL ORGANIC (MG/L AS C)
1977-02-16 | Chloride | 6.6 | mg/l | LEG_P00940 | CHLORIDE,TOTAL IN WATER MG/L
1977-02-16 | Cobalt | 0.5 | ug/l | LEG_P01037 | COBALT, TOTAL (UG/L AS CO)
1977-02-16 | Color, Apparent | 100 | PCU | LEG_P00080 | COLOR (PLATINUM-COBALT UNITS)
1977-02-16 | Copper | 5.4 | ug/l | LEG_P01042 | COPPER, TOTAL (UG/L AS CU)
1977-02-16 | Dissolved oxygen (DO) | 13.2 | mg/l | DO WINKLER | Dissolved Oxygen, Iodometric Method with Azide Modification
1977-02-16 | Dissolved oxygen saturation | 92.9646 | % | DO SATURATION | Dissolved Oxygen Saturation
1977-02-16 | Fluorides | 0.1 | mg/l | LEG_P00951 | FLUORIDE, TOTAL (MG/L AS F)
1977-02-16 | Hardness, Ca + Mg | 51 | mg/l CaCO3 | LEG_P00900 | HARDNESS, TOTAL (MG/L AS CACO3)
1977-02-16 | Iron | 290 | ug/l | LEG_P01045 | IRON, TOTAL (UG/L AS FE)
1977-02-16 | Lead | 0.25 | ug/l | LEG_P01051 | LEAD, TOTAL (UG/L AS PB)
1977-02-16 | Magnesium | 27 | mg/l CaCO3 | LEG_P00920 | MAGNESIUM (MG/L AS CACO3)
1977-02-16 | Manganese | 11 | ug/l | LEG_P01055 | MANGANESE, TOTAL (UG/L AS MN)
1977-02-16 | Mercury | 0.44 | ug/l | LEG_P71900 | MERCURY, TOTAL (UG/L AS HG)
1977-02-16 | Nickel | 3 | ug/l | LEG_P01067 | NICKEL, TOTAL (UG/L AS NI)
1977-02-16 | Nitrogen, Kjeldahl | 1 | mg/l | LEG_P00625 | NITROGEN, KJELDAHL, TOTAL, (MG/L AS N)
1977-02-16 | Nitrogen, Nitrite (NO2) + Nitrate (NO3) as N | 0.03 | mg/l | LEG_P00630 | NITRITE PLUS NITRATE, TOTAL 1 DET. (MG/L AS N)
1977-02-16 | Nitrogen, Nitrite (NO2) as N | 0.01 | mg/l | LEG_P00615 | NITRITE NITROGEN, TOTAL (MG/L AS N)
1977-02-16 | Nitrogen, ammonia (NH3) + ammonium (NH4) | 0.2 | mg/l | LEG_P00610 | NITROGEN, AMMONIA, TOTAL (MG/L AS N)
1977-02-16 | Phenols (mixture) | 3.3 | ug/l | LEG_P32730 | PHENOLICS, TOTAL, RECOVERABLE (UG/L)
1977-02-16 | Phosphorus as P | 0.01 | mg/l | LEG_P00665 | PHOSPHORUS, TOTAL (MG/L AS P)
1977-02-16 | Phosphorus, orthophosphate as P | 0.001 | mg/l | LEG_P70507 | PHOSPHORUS,IN TOTAL ORTHOPHOSPHATE (MG/L AS P)
1977-02-16 | Potassium | 0.99 | mg/l | LEG_P00937 | POTASSIUM, TOTAL MG/L AS K)
1977-02-16 | Silica | 8.3 | mg/l | LEG_P00956 | SILICA, TOTAL (MG/L AS SI02)
1977-02-16 | Sodium | 3.8 | mg/l | LEG_P00929 | SODIUM, TOTAL (MG/L AS NA)
1977-02-16 | Solids, Dissolved | 86 | mg/l | LEG_P70301 | SOLIDS, DISSOLVED-SUM OF CONSTITUENTS (MG/L)
1977-02-16 | Solids, Total Suspended (TSS) | 0.5 | mg/l | LEG_P70299 | SOLIDS, SUSP. - RESIDUE ON EVAP. AT 180 C (MG/L)
1977-02-16 | Specific conductance | 107 | uS/cm | FLD CONDUCTANCE | Conductance, Specific - umhos at 25 deg C
1977-02-16 | Specific conductance | 140 | uS/cm | LEG_P00095 | SPECIFIC CONDUCTANCE (UMHOS/CM @ 25C)
1977-02-16 | Sulfur, sulfate (SO4) as SO4 | 14 | mg/l | LEG_P00945 | SULFATE, TOTAL (MG/L AS SO4)
1977-02-16 | Temperature, water | 1 | deg C | FLD TEMP | Temperature, water
1977-02-16 | Turbidity | 1.7 | None | LEG_P00076 | TURBIDITY,HACH TURBIDIMETER (FORMAZIN TURB UNIT)
1977-02-16 | Nickel | 3 | ug/l | LEG_P01067 | NICKEL, TOTAL (UG/L AS NI)
1977-02-16 | pH | 7 | None | LEG_P00400 | PH (STANDARD UNITS)
1977-02-16 | pH | 7 | None | LEG_P00403 | PH, LAB, STANDARD UNITS SU
1977-02-16 | Alkalinity, Total (total hydroxide+carbonate+bicarbonate) | 30 | mg/l CaCO3 | LEG_P00410 | ALKALINITY, TOTAL (MG/L AS CACO3)
1977-02-16 | Aluminum | 64 | ug/l | LEG_P01105 | ALUMINUM, TOTAL (UG/L AS AL)
1977-02-16 | Cadmium | 0.018 | ug/l | LEG_P01027 | CADMIUM, TOTAL (UG/L AS CD)
1977-02-16 | Calcium as CaCO3 | 22 | mg/l CaCO3 | LEG_P00910 | CALCIUM (MG/L AS CACO3)
1977-02-16 | Carbon, Total Organic (Toc) | 20 | mg/l | LEG_P00680 | CARBON, TOTAL ORGANIC (MG/L AS C)
1977-02-16 | Chloride | 5.3 | mg/l | LEG_P00940 | CHLORIDE,TOTAL IN WATER MG/L
1977-02-16 | Cobalt | 0.5 | ug/l | LEG_P01037 | COBALT, TOTAL (UG/L AS CO)
1977-02-16 | Color, Apparent | 100 | PCU | LEG_P00080 | COLOR (PLATINUM-COBALT UNITS)
1977-02-16 | Copper | 2.7 | ug/l | LEG_P01042 | COPPER, TOTAL (UG/L AS CU)
1977-02-16 | Dissolved oxygen (DO) | 8.6 | mg/l | DO WINKLER | Dissolved Oxygen, Iodometric Method with Azide Modification
1977-02-16 | Dissolved oxygen saturation | 63.7074 | % | DO SATURATION | Dissolved Oxygen Saturation
1977-02-16 | Fluorides | 0.1 | mg/l | LEG_P00951 | FLUORIDE, TOTAL (MG/L AS F)
1977-02-16 | Hardness, Ca + Mg | 45 | mg/l CaCO3 | LEG_P00900 | HARDNESS, TOTAL (MG/L AS CACO3)
1977-02-16 | Iron | 420 | ug/l | LEG_P01045 | IRON, TOTAL (UG/L AS FE)
1977-02-16 | Lead | 0.33 | ug/l | LEG_P01051 | LEAD, TOTAL (UG/L AS PB)
1977-02-16 | Magnesium | 23 | mg/l CaCO3 | LEG_P00920 | MAGNESIUM (MG/L AS CACO3)
1977-02-16 | Manganese | 51 | ug/l | LEG_P01055 | MANGANESE, TOTAL (UG/L AS MN)
1977-02-16 | Nickel | 2 | ug/l | LEG_P01067 | NICKEL, TOTAL (UG/L AS NI)
1977-02-16 | Nitrogen, Kjeldahl | 0.17 | mg/l | LEG_P00625 | NITROGEN, KJELDAHL, TOTAL, (MG/L AS N)
1977-02-16 | Nitrogen, Nitrite (NO2) + Nitrate (NO3) as N | 0.09 | mg/l | LEG_P00630 | NITRITE PLUS NITRATE, TOTAL 1 DET. (MG/L AS N)
1977-02-16 | Nitrogen, Nitrite (NO2) as N | 0.01 | mg/l | LEG_P00615 | NITRITE NITROGEN, TOTAL (MG/L AS N)
1977-02-16 | Nitrogen, ammonia (NH3) + ammonium (NH4) | 0.2 | mg/l | LEG_P00610 | NITROGEN, AMMONIA, TOTAL (MG/L AS N)
1977-02-16 | Phosphorus as P | 0.015 | mg/l | LEG_P00665 | PHOSPHORUS, TOTAL (MG/L AS P)
1977-02-16 | Phosphorus, orthophosphate as P | 0.005 | mg/l | LEG_P70507 | PHOSPHORUS,IN TOTAL ORTHOPHOSPHATE (MG/L AS P)
1977-02-16 | Potassium | 0.89 | mg/l | LEG_P00937 | POTASSIUM, TOTAL MG/L AS K)
1977-02-16 | Silica | 9.2 | mg/l | LEG_P00956 | SILICA, TOTAL (MG/L AS SI02)
1977-02-16 | Sodium | 3.3 | mg/l | LEG_P00929 | SODIUM, TOTAL (MG/L AS NA)
1977-02-16 | Solids, Total Suspended (TSS) | 0.5 | mg/l | LEG_P70299 | SOLIDS, SUSP. - RESIDUE ON EVAP. AT 180 C (MG/L)
1977-02-16 | Specific conductance | 100 | uS/cm | FLD CONDUCTANCE | Conductance, Specific - umhos at 25 deg C
1977-02-16 | Specific conductance | 110 | uS/cm | LEG_P00095 | SPECIFIC CONDUCTANCE (UMHOS/CM @ 25C)
1977-02-16 | Sulfur, sulfate (SO4) as SO4 | 13 | mg/l | LEG_P00945 | SULFATE, TOTAL (MG/L AS SO4)
1977-02-16 | Temperature, water | 3.5 | deg C | FLD TEMP | Temperature, water
1977-02-16 | Turbidity | 2 | None | LEG_P00076 | TURBIDITY,HACH TURBIDIMETER (FORMAZIN TURB UNIT)
1977-02-16 | Zinc | 1.1 | ug/l | LEG_P01092 | ZINC, TOTAL (UG/L AS ZN)
1977-02-16 | pH | 6.9 | None | LEG_P00400 | PH (STANDARD UNITS)
1977-02-16 | pH | 7.1 | None | LEG_P00403 | PH, LAB, STANDARD UNITS SU
1977-02-22 | Alkalinity, Total (total hydroxide+carbonate+bicarbonate) | 36 | mg/l CaCO3 | LEG_P00410 | ALKALINITY, TOTAL (MG/L AS CACO3)
1977-02-22 | Aluminum | 19 | ug/l | LEG_P01105 | ALUMINUM, TOTAL (UG/L AS AL)
1977-02-22 | Cadmium | 0.009 | ug/l | LEG_P01027 | CADMIUM, TOTAL (UG/L AS CD)
1977-02-22 | Calcium as CaCO3 | 22 | mg/l CaCO3 | LEG_P00910 | CALCIUM (MG/L AS CACO3)
1977-02-22 | Carbon, Total Organic (Toc) | 14 | mg/l | LEG_P00680 | CARBON, TOTAL ORGANIC (MG/L AS C)
1977-02-22 | Chloride | 6.7 | mg/l | LEG_P00940 | CHLORIDE,TOTAL IN WATER MG/L
1977-02-22 | Cobalt | 0.5 | ug/l | LEG_P01037 | COBALT, TOTAL (UG/L AS CO)
1977-02-22 | Color, Apparent | 100 | PCU | LEG_P00080 | COLOR (PLATINUM-COBALT UNITS)
1977-02-22 | Copper | 2.7 | ug/l | LEG_P01042 | COPPER, TOTAL (UG/L AS CU)
1977-02-22 | Dissolved oxygen (DO) | 13.1 | mg/l | DO WINKLER | Dissolved Oxygen, Iodometric Method with Azide Modification
1977-02-22 | Dissolved oxygen saturation | 92.2605 | % | DO SATURATION | Dissolved Oxygen Saturation
1977-02-22 | Fluorides | 0.1 | mg/l | LEG_P00951 | FLUORIDE, TOTAL (MG/L AS F)
1977-02-22 | Hardness, Ca + Mg | 45 | mg/l CaCO3 | LEG_P00900 | HARDNESS, TOTAL (MG/L AS CACO3)
1977-02-22 | Iron | 170 | ug/l | LEG_P01045 | IRON, TOTAL (UG/L AS FE)
1977-02-22 | Lead | 0.2 | ug/l | LEG_P01051 | LEAD, TOTAL (UG/L AS PB)
1977-02-22 | Magnesium | 23 | mg/l CaCO3 | LEG_P00920 | MAGNESIUM (MG/L AS CACO3)
1977-02-22 | Manganese | 9 | ug/l | LEG_P01055 | MANGANESE, TOTAL (UG/L AS MN)
1977-02-22 | Mercury | 0.2 | ug/l | LEG_P71900 | MERCURY, TOTAL (UG/L AS HG)
1977-02-22 | Nickel | 2 | ug/l | LEG_P01067 | NICKEL, TOTAL (UG/L AS NI)
1977-02-22 | Nitrogen, Kjeldahl | 0.61 | mg/l | LEG_P00625 | NITROGEN, KJELDAHL, TOTAL, (MG/L AS N)
1977-02-22 | Nitrogen, Nitrite (NO2) + Nitrate (NO3) as N | 0.05 | mg/l | LEG_P00630 | NITRITE PLUS NITRATE, TOTAL 1 DET. (MG/L AS N)
1977-02-22 | Nitrogen, Nitrite (NO2) as N | 0.01 | mg/l | LEG_P00615 | NITRITE NITROGEN, TOTAL (MG/L AS N)
1977-02-22 | Nitrogen, ammonia (NH3) + ammonium (NH4) | 0.2 | mg/l | LEG_P00610 | NITROGEN, AMMONIA, TOTAL (MG/L AS N)
1977-02-22 | Phenols (mixture) | 2 | ug/l | LEG_P32730 | PHENOLICS, TOTAL, RECOVERABLE (UG/L)
1977-02-22 | Phosphorus as P | 0.021 | mg/l | LEG_P00665 | PHOSPHORUS, TOTAL (MG/L AS P)
1977-02-22 | Phosphorus, orthophosphate as P | 0.007 | mg/l | LEG_P70507 | PHOSPHORUS,IN TOTAL ORTHOPHOSPHATE (MG/L AS P)
1977-02-22 | Potassium | 1.1 | mg/l | LEG_P00937 | POTASSIUM, TOTAL MG/L AS K)
1977-02-22 | Silica | 7 | mg/l | LEG_P00956 | SILICA, TOTAL (MG/L AS SI02)
1977-02-22 | Sodium | 4.1 | mg/l | LEG_P00929 | SODIUM, TOTAL (MG/L AS NA)
1977-02-22 | Solids, Dissolved | 80 | mg/l | LEG_P70301 | SOLIDS, DISSOLVED-SUM OF CONSTITUENTS (MG/L)
1977-02-22 | Solids, Total Suspended (TSS) | 0.5 | mg/l | LEG_P70299 | SOLIDS, SUSP. - RESIDUE ON EVAP. AT 180 C (MG/L)
1977-02-22 | Specific conductance | 109 | uS/cm | FLD CONDUCTANCE | Conductance, Specific - umhos at 25 deg C
1977-02-22 | Specific conductance | 130 | uS/cm | LEG_P00095 | SPECIFIC CONDUCTANCE (UMHOS/CM @ 25C)
1977-02-22 | Sulfur, sulfate (SO4) as SO4 | 13 | mg/l | LEG_P00945 | SULFATE, TOTAL (MG/L AS SO4)
1977-02-22 | Temperature, water | 1.5 | deg C | FLD TEMP | Temperature, water
1977-02-22 | Turbidity | 1 | None | LEG_P00076 | TURBIDITY,HACH TURBIDIMETER (FORMAZIN TURB UNIT)
1977-02-22 | Zinc | 4 | ug/l | LEG_P01092 | ZINC, TOTAL (UG/L AS ZN)
1977-02-22 | pH | 7.1 | None | LEG_P00400 | PH (STANDARD UNITS)
1977-02-22 | pH | 7.5 | None | LEG_P00403 | PH, LAB, STANDARD UNITS SU
1977-02-22 | Alkalinity, Total (total hydroxide+carbonate+bicarbonate) | 31 | mg/l CaCO3 | LEG_P00410 | ALKALINITY, TOTAL (MG/L AS CACO3)
1977-02-22 | Alkalinity, Total (total hydroxide+carbonate+bicarbonate) | 33 | mg/l CaCO3 | LEG_P00410 | ALKALINITY, TOTAL (MG/L AS CACO3)
1977-02-22 | Aluminum | 16 | ug/l | LEG_P01105 | ALUMINUM, TOTAL (UG/L AS AL)
1977-02-22 | Aluminum | 21 | ug/l | LEG_P01105 | ALUMINUM, TOTAL (UG/L AS AL)
1977-02-22 | Cadmium | 0.0073 | ug/l | LEG_P01027 | CADMIUM, TOTAL (UG/L AS CD)
1977-02-22 | Cadmium | 0.0093 | ug/l | LEG_P01027 | CADMIUM, TOTAL (UG/L AS CD)
1977-02-22 | Calcium as CaCO3 | 21 | mg/l CaCO3 | LEG_P00910 | CALCIUM (MG/L AS CACO3)
1977-02-22 | Calcium as CaCO3 | 23 | mg/l CaCO3 | LEG_P00910 | CALCIUM (MG/L AS CACO3)
1977-02-22 | Carbon, Total Organic (Toc) | 13 | mg/l | LEG_P00680 | CARBON, TOTAL ORGANIC (MG/L AS C)
1977-02-22 | Carbon, Total Organic (Toc) | 14 | mg/l | LEG_P00680 | CARBON, TOTAL ORGANIC (MG/L AS C)
1977-02-22 | Chloride | 6.2 | mg/l | LEG_P00940 | CHLORIDE,TOTAL IN WATER MG/L
1977-02-22 | Chloride | 6.4 | mg/l | LEG_P00940 | CHLORIDE,TOTAL IN WATER MG/L
1977-02-22 | Cobalt | 0.5 | ug/l | LEG_P01037 | COBALT, TOTAL (UG/L AS CO)
1977-02-22 | Color, Apparent | 100 | PCU | LEG_P00080 | COLOR (PLATINUM-COBALT UNITS)
1977-02-22 | Color, Apparent | 90 | PCU | LEG_P00080 | COLOR (PLATINUM-COBALT UNITS)
1977-02-22 | Copper | 1.6 | ug/l | LEG_P01042 | COPPER, TOTAL (UG/L AS CU)
1977-02-22 | Copper | 1.8 | ug/l | LEG_P01042 | COPPER, TOTAL (UG/L AS CU)
1977-02-22 | Fluorides | 0.1 | mg/l | LEG_P00951 | FLUORIDE, TOTAL (MG/L AS F)
1977-02-22 | Hardness, Ca + Mg | 51 | mg/l CaCO3 | LEG_P00900 | HARDNESS, TOTAL (MG/L AS CACO3)
1977-02-22 | Hardness, Ca + Mg | 52 | mg/l CaCO3 | LEG_P00900 | HARDNESS, TOTAL (MG/L AS CACO3)
1977-02-22 | Iron | 180 | ug/l | LEG_P01045 | IRON, TOTAL (UG/L AS FE)
1977-02-22 | Iron | 190 | ug/l | LEG_P01045 | IRON, TOTAL (UG/L AS FE)
1977-02-22 | Iron | 180 | ug/l | LEG_P01045 | IRON, TOTAL (UG/L AS FE)
1977-02-22 | Iron | 190 | ug/l | LEG_P01045 | IRON, TOTAL (UG/L AS FE)
1977-02-22 | Magnesium | 29 | mg/l CaCO3 | LEG_P00920 | MAGNESIUM (MG/L AS CACO3)
1977-02-22 | Magnesium | 30 | mg/l CaCO3 | LEG_P00920 | MAGNESIUM (MG/L AS CACO3)
1977-02-22 | Manganese | 21 | ug/l | LEG_P01055 | MANGANESE, TOTAL (UG/L AS MN)
1977-02-22 | Manganese | 22 | ug/l | LEG_P01055 | MANGANESE, TOTAL (UG/L AS MN)
1977-02-22 | Nickel | 2 | ug/l | LEG_P01067 | NICKEL, TOTAL (UG/L AS NI)
1977-02-22 | Nickel | 3 | ug/l | LEG_P01067 | NICKEL, TOTAL (UG/L AS NI)
1977-02-22 | Nitrogen, Kjeldahl | 0.25 | mg/l | LEG_P00625 | NITROGEN, KJELDAHL, TOTAL, (MG/L AS N)
1977-02-22 | Nitrogen, Kjeldahl | 0.61 | mg/l | LEG_P00625 | NITROGEN, KJELDAHL, TOTAL, (MG/L AS N)
1977-02-22 | Nitrogen, Nitrite (NO2) + Nitrate (NO3) as N | 0.1 | mg/l | LEG_P00630 | NITRITE PLUS NITRATE, TOTAL 1 DET. (MG/L AS N)
1977-02-22 | Nitrogen, Nitrite (NO2) + Nitrate (NO3) as N | 0.12 | mg/l | LEG_P00630 | NITRITE PLUS NITRATE, TOTAL 1 DET. (MG/L AS N)
1977-02-22 | Nitrogen, Nitrite (NO2) as N | 0.01 | mg/l | LEG_P00615 | NITRITE NITROGEN, TOTAL (MG/L AS N)
1977-02-22 | Nitrogen, ammonia (NH3) + ammonium (NH4) | 0.2 | mg/l | LEG_P00610 | NITROGEN, AMMONIA, TOTAL (MG/L AS N)
1977-02-22 | Phosphorus as P | 0.012 | mg/l | LEG_P00665 | PHOSPHORUS, TOTAL (MG/L AS P)
1977-02-22 | Phosphorus as P | 0.308 | mg/l | LEG_P00665 | PHOSPHORUS, TOTAL (MG/L AS P)
1977-02-22 | Phosphorus, orthophosphate as P | 0.001 | mg/l | LEG_P70507 | PHOSPHORUS,IN TOTAL ORTHOPHOSPHATE (MG/L AS P)
1977-02-22 | Potassium | 1.1 | mg/l | LEG_P00937 | POTASSIUM, TOTAL MG/L AS K)
1977-02-22 | Silica | 8 | mg/l | LEG_P00956 | SILICA, TOTAL (MG/L AS SI02)
1977-02-22 | Silica | 8.2 | mg/l | LEG_P00956 | SILICA, TOTAL (MG/L AS SI02)
1977-02-22 | Sodium | 4.1 | mg/l | LEG_P00929 | SODIUM, TOTAL (MG/L AS NA)
1977-02-22 | Sodium | 4.3 | mg/l | LEG_P00929 | SODIUM, TOTAL (MG/L AS NA)
1977-02-22 | Solids, Total Suspended (TSS) | 0.8 | mg/l | LEG_P70299 | SOLIDS, SUSP. - RESIDUE ON EVAP. AT 180 C (MG/L)
1977-02-22 | Solids, Total Suspended (TSS) | 3.2 | mg/l | LEG_P70299 | SOLIDS, SUSP. - RESIDUE ON EVAP. AT 180 C (MG/L)
1977-02-22 | Specific conductance | 112 | uS/cm | FLD CONDUCTANCE | Conductance, Specific - umhos at 25 deg C
1977-02-22 | Specific conductance | 120 | uS/cm | LEG_P00095 | SPECIFIC CONDUCTANCE (UMHOS/CM @ 25C)
1977-02-22 | Sulfur, sulfate (SO4) as SO4 | 14 | mg/l | LEG_P00945 | SULFATE, TOTAL (MG/L AS SO4)
1977-02-22 | Temperature, water | 3 | deg C | FLD TEMP | Temperature, water
1977-02-22 | Turbidity | 0.9 | None | LEG_P00076 | TURBIDITY,HACH TURBIDIMETER (FORMAZIN TURB UNIT)
1977-02-22 | Zinc | 0.46 | ug/l | LEG_P01092 | ZINC, TOTAL (UG/L AS ZN)
1977-02-22 | Zinc | 0.54 | ug/l | LEG_P01092 | ZINC, TOTAL (UG/L AS ZN)
1977-02-22 | pH | 7 | None | LEG_P00400 | PH (STANDARD UNITS)
1977-02-22 | pH | 7.4 | None | LEG_P00403 | PH, LAB, STANDARD UNITS SU
1977-02-22 | pH | 7.5 | None | LEG_P00403 | PH, LAB, STANDARD UNITS SU
1977-02-24 | Alkalinity, Total (total hydroxide+carbonate+bicarbonate) | 34 | mg/l CaCO3 | LEG_P00410 | ALKALINITY, TOTAL (MG/L AS CACO3)
1977-02-24 | Aluminum | 12 | ug/l | LEG_P01105 | ALUMINUM, TOTAL (UG/L AS AL)
1977-02-24 | Aluminum | 14 | ug/l | LEG_P01105 | ALUMINUM, TOTAL (UG/L AS AL)
1977-02-24 | Cadmium | 0.023 | ug/l | LEG_P01027 | CADMIUM, TOTAL (UG/L AS CD)
1977-02-24 | Cadmium | 0.024 | ug/l | LEG_P01027 | CADMIUM, TOTAL (UG/L AS CD)
1977-02-24 | Calcium as CaCO3 | 22 | mg/l CaCO3 | LEG_P00910 | CALCIUM (MG/L AS CACO3)
1977-02-24 | Calcium as CaCO3 | 26 | mg/l CaCO3 | LEG_P00910 | CALCIUM (MG/L AS CACO3)
1977-02-24 | Carbon, Total Organic (Toc) | 14 | mg/l | LEG_P00680 | CARBON, TOTAL ORGANIC (MG/L AS C)
1977-02-24 | Chloride | 6.6 | mg/l | LEG_P00940 | CHLORIDE,TOTAL IN WATER MG/L
1977-02-24 | Chloride | 6.7 | mg/l | LEG_P00940 | CHLORIDE,TOTAL IN WATER MG/L
1977-02-24 | Cobalt | 0.5 | ug/l | LEG_P01037 | COBALT, TOTAL (UG/L AS CO)
1977-02-24 | Color, Apparent | 120 | PCU | LEG_P00080 | COLOR (PLATINUM-COBALT UNITS)
1977-02-24 | Color, Apparent | 70 | PCU | LEG_P00080 | COLOR (PLATINUM-COBALT UNITS)
1977-02-24 | Copper | 10 | ug/l | LEG_P01042 | COPPER, TOTAL (UG/L AS CU)
1977-02-24 | Copper | 2.3 | ug/l | LEG_P01042 | COPPER, TOTAL (UG/L AS CU)
1977-02-24 | Dissolved oxygen (DO) | 13.1 | mg/l | DO WINKLER | Dissolved Oxygen, Iodometric Method with Azide Modification
1977-02-24 | Dissolved oxygen saturation | 92.2604 | % | DO SATURATION | Dissolved Oxygen Saturation
1977-02-24 | Dissolved oxygen saturation | 92.2605 | % | DO SATURATION | Dissolved Oxygen Saturation
1977-02-24 | Fluorides | 0.1 | mg/l | LEG_P00951 | FLUORIDE, TOTAL (MG/L AS F)
1977-02-24 | Hardness, Ca + Mg | 46 | mg/l CaCO3 | LEG_P00900 | HARDNESS, TOTAL (MG/L AS CACO3)
1977-02-24 | Hardness, Ca + Mg | 48 | mg/l CaCO3 | LEG_P00900 | HARDNESS, TOTAL (MG/L AS CACO3)
1977-02-24 | Iron | 140 | ug/l | LEG_P01045 | IRON, TOTAL (UG/L AS FE)
1977-02-24 | Lead | 0.1 | ug/l | LEG_P01051 | LEAD, TOTAL (UG/L AS PB)
1977-02-24 | Lead | 0.16 | ug/l | LEG_P01051 | LEAD, TOTAL (UG/L AS PB)
1977-02-24 | Magnesium | 22 | mg/l CaCO3 | LEG_P00920 | MAGNESIUM (MG/L AS CACO3)
1977-02-24 | Magnesium | 24 | mg/l CaCO3 | LEG_P00920 | MAGNESIUM (MG/L AS CACO3)
1977-02-24 | Manganese | 9 | ug/l | LEG_P01055 | MANGANESE, TOTAL (UG/L AS MN)
1977-02-24 | Mercury | 0.2 | ug/l | LEG_P71900 | MERCURY, TOTAL (UG/L AS HG)
1977-02-24 | Mercury | 0.23 | ug/l | LEG_P71900 | MERCURY, TOTAL (UG/L AS HG)
1977-02-24 | Nickel | 1 | ug/l | LEG_P01067 | NICKEL, TOTAL (UG/L AS NI)
1977-02-24 | Nickel | 1 | ug/l | LEG_P01067 | NICKEL, TOTAL (UG/L AS NI)
1977-02-24 | Nitrogen, Kjeldahl | 0.17 | mg/l | LEG_P00625 | NITROGEN, KJELDAHL, TOTAL, (MG/L AS N)
1977-02-24 | Nitrogen, Kjeldahl | 0.6 | mg/l | LEG_P00625 | NITROGEN, KJELDAHL, TOTAL, (MG/L AS N)
1977-02-24 | Nitrogen, Nitrite (NO2) + Nitrate (NO3) as N | 0.04 | mg/l | LEG_P00630 | NITRITE PLUS NITRATE, TOTAL 1 DET. (MG/L AS N)
1977-02-24 | Nitrogen, Nitrite (NO2) + Nitrate (NO3) as N | 0.08 | mg/l | LEG_P00630 | NITRITE PLUS NITRATE, TOTAL 1 DET. (MG/L AS N)
1977-02-24 | Nitrogen, Nitrite (NO2) as N | 0.02 | mg/l | LEG_P00615 | NITRITE NITROGEN, TOTAL (MG/L AS N)
1977-02-24 | Nitrogen, Nitrite (NO2) as N | 0.03 | mg/l | LEG_P00615 | NITRITE NITROGEN, TOTAL (MG/L AS N)
1977-02-24 | Nitrogen, ammonia (NH3) + ammonium (NH4) | 0.2 | mg/l | LEG_P00610 | NITROGEN, AMMONIA, TOTAL (MG/L AS N)
1977-02-24 | Phenols (mixture) | 3.6 | ug/l | LEG_P32730 | PHENOLICS, TOTAL, RECOVERABLE (UG/L)
1977-02-24 | Phenols (mixture) | 9.9 | ug/l | LEG_P32730 | PHENOLICS, TOTAL, RECOVERABLE (UG/L)
1977-02-24 | Phosphorus as P | 0.005 | mg/l | LEG_P00665 | PHOSPHORUS, TOTAL (MG/L AS P)
1977-02-24 | Phosphorus as P | 0.01 | mg/l | LEG_P00665 | PHOSPHORUS, TOTAL (MG/L AS P)
1977-02-24 | Phosphorus, orthophosphate as P | 0.005 | mg/l | LEG_P70507 | PHOSPHORUS,IN TOTAL ORTHOPHOSPHATE (MG/L AS P)
1977-02-24 | Potassium | 1.1 | mg/l | LEG_P00937 | POTASSIUM, TOTAL MG/L AS K)
1977-02-24 | Silica | 6.8 | mg/l | LEG_P00956 | SILICA, TOTAL (MG/L AS SI02)
1977-02-24 | Sodium | 3.6 | mg/l | LEG_P00929 | SODIUM, TOTAL (MG/L AS NA)
1977-02-24 | Solids, Dissolved | 62 | mg/l | LEG_P70301 | SOLIDS, DISSOLVED-SUM OF CONSTITUENTS (MG/L)
1977-02-24 | Solids, Dissolved | 70 | mg/l | LEG_P70301 | SOLIDS, DISSOLVED-SUM OF CONSTITUENTS (MG/L)
1977-02-24 | Solids, Total Suspended (TSS) | 0.5 | mg/l | LEG_P70299 | SOLIDS, SUSP. - RESIDUE ON EVAP. AT 180 C (MG/L)
1977-02-24 | Specific conductance | 110 | uS/cm | LEG_P00095 | SPECIFIC CONDUCTANCE (UMHOS/CM @ 25C)
1977-02-24 | Specific conductance | 123 | uS/cm | FLD CONDUCTANCE | Conductance, Specific - umhos at 25 deg C
1977-02-24 | Sulfur, sulfate (SO4) as SO4 | 12 | mg/l | LEG_P00945 | SULFATE, TOTAL (MG/L AS SO4)
1977-02-24 | Sulfur, sulfate (SO4) as SO4 | 13 | mg/l | LEG_P00945 | SULFATE, TOTAL (MG/L AS SO4)
1977-02-24 | Temperature, water | 1 | deg C | FLD TEMP | Temperature, water
1977-02-24 | Turbidity | 1.2 | None | LEG_P00076 | TURBIDITY,HACH TURBIDIMETER (FORMAZIN TURB UNIT)
1977-02-24 | Turbidity | 10 | None | LEG_P00076 | TURBIDITY,HACH TURBIDIMETER (FORMAZIN TURB UNIT)
1977-02-24 | Zinc | 1.5 | ug/l | LEG_P01092 | ZINC, TOTAL (UG/L AS ZN)
1977-02-24 | Zinc | 8.7 | ug/l | LEG_P01092 | ZINC, TOTAL (UG/L AS ZN)
1977-02-24 | pH | 7.1 | None | LEG_P00400 | PH (STANDARD UNITS)
1977-02-24 | pH | 7.4 | None | LEG_P00403 | PH, LAB, STANDARD UNITS SU
1977-02-24 | Alkalinity, Total (total hydroxide+carbonate+bicarbonate) | 35 | mg/l CaCO3 | LEG_P00410 | ALKALINITY, TOTAL (MG/L AS CACO3)
1977-02-24 | Aluminum | 18 | ug/l | LEG_P01105 | ALUMINUM, TOTAL (UG/L AS AL)
1977-02-24 | Cadmium | 0.0095 | ug/l | LEG_P01027 | CADMIUM, TOTAL (UG/L AS CD)
1977-02-24 | Calcium as CaCO3 | 22 | mg/l CaCO3 | LEG_P00910 | CALCIUM (MG/L AS CACO3)
1977-02-24 | Carbon, Total Organic (Toc) | 12 | mg/l | LEG_P00680 | CARBON, TOTAL ORGANIC (MG/L AS C)
1977-02-24 | Chloride | 5.7 | mg/l | LEG_P00940 | CHLORIDE,TOTAL IN WATER MG/L
1977-02-24 | Cobalt | 0.5 | ug/l | LEG_P01037 | COBALT, TOTAL (UG/L AS CO)
1977-02-24 | Color, Apparent | 90 | PCU | LEG_P00080 | COLOR (PLATINUM-COBALT UNITS)
1977-02-24 | Copper | 1.6 | ug/l | LEG_P01042 | COPPER, TOTAL (UG/L AS CU)
1977-02-24 | Dissolved oxygen (DO) | 4.9 | mg/l | DO WINKLER | Dissolved Oxygen, Iodometric Method with Azide Modification
1977-02-24 | Dissolved oxygen saturation | 37.4068 | % | DO SATURATION | Dissolved Oxygen Saturation
1977-02-24 | Fluorides | 0.1 | mg/l | LEG_P00951 | FLUORIDE, TOTAL (MG/L AS F)
1977-02-24 | Hardness, Ca + Mg | 45 | mg/l CaCO3 | LEG_P00900 | HARDNESS, TOTAL (MG/L AS CACO3)
1977-02-24 | Iron | 500 | ug/l | LEG_P01045 | IRON, TOTAL (UG/L AS FE)
1977-02-24 | Lead | 0.24 | ug/l | LEG_P01051 | LEAD, TOTAL (UG/L AS PB)
1977-02-24 | Magnesium | 23 | mg/l CaCO3 | LEG_P00920 | MAGNESIUM (MG/L AS CACO3)
1977-02-24 | Manganese | 450 | ug/l | LEG_P01055 | MANGANESE, TOTAL (UG/L AS MN)
1977-02-24 | Nickel | 1 | ug/l | LEG_P01067 | NICKEL, TOTAL (UG/L AS NI)
1977-02-24 | Nitrogen, Kjeldahl | 0.19 | mg/l | LEG_P00625 | NITROGEN, KJELDAHL, TOTAL, (MG/L AS N)
1977-02-24 | Nitrogen, Nitrite (NO2) + Nitrate (NO3) as N | 0.17 | mg/l | LEG_P00630 | NITRITE PLUS NITRATE, TOTAL 1 DET. (MG/L AS N)
1977-02-24 | Nitrogen, Nitrite (NO2) as N | 0.02 | mg/l | LEG_P00615 | NITRITE NITROGEN, TOTAL (MG/L AS N)
1977-02-24 | Nitrogen, ammonia (NH3) + ammonium (NH4) | 0.2 | mg/l | LEG_P00610 | NITROGEN, AMMONIA, TOTAL (MG/L AS N)
1977-02-24 | Phosphorus as P | 0.015 | mg/l | LEG_P00665 | PHOSPHORUS, TOTAL (MG/L AS P)
1977-02-24 | Phosphorus, orthophosphate as P | 0.014 | mg/l | LEG_P70507 | PHOSPHORUS,IN TOTAL ORTHOPHOSPHATE (MG/L AS P)
1977-02-24 | Potassium | 1 | mg/l | LEG_P00937 | POTASSIUM, TOTAL MG/L AS K)
1977-02-24 | Silica | 9.9 | mg/l | LEG_P00956 | SILICA, TOTAL (MG/L AS SI02)
1977-02-24 | Sodium | 3.6 | mg/l | LEG_P00929 | SODIUM, TOTAL (MG/L AS NA)
1977-02-24 | Solids, Total Suspended (TSS) | 2.8 | mg/l | LEG_P70299 | SOLIDS, SUSP. - RESIDUE ON EVAP. AT 180 C (MG/L)
1977-02-24 | Specific conductance | 120 | uS/cm | LEG_P00095 | SPECIFIC CONDUCTANCE (UMHOS/CM @ 25C)
1977-02-24 | Specific conductance | 125 | uS/cm | FLD CONDUCTANCE | Conductance, Specific - umhos at 25 deg C
1977-02-24 | Sulfur, sulfate (SO4) as SO4 | 12 | mg/l | LEG_P00945 | SULFATE, TOTAL (MG/L AS SO4)
1977-02-24 | Temperature, water | 4 | deg C | FLD TEMP | Temperature, water
1977-02-24 | Turbidity | 3.6 | None | LEG_P00076 | TURBIDITY,HACH TURBIDIMETER (FORMAZIN TURB UNIT)
1977-02-24 | Zinc | 0.83 | ug/l | LEG_P01092 | ZINC, TOTAL (UG/L AS ZN)
1977-02-24 | pH | 6.7 | None | LEG_P00400 | PH (STANDARD UNITS)
1977-02-24 | pH | 7.1 | None | LEG_P00403 | PH, LAB, STANDARD UNITS SU
1977-02-24 | Alkalinity, Total (total hydroxide+carbonate+bicarbonate) | 37 | mg/l CaCO3 | LEG_P00410 | ALKALINITY, TOTAL (MG/L AS CACO3)
1977-02-24 | Aluminum | 13 | ug/l | LEG_P01105 | ALUMINUM, TOTAL (UG/L AS AL)
1977-02-24 | Cadmium | 0.033 | ug/l | LEG_P01027 | CADMIUM, TOTAL (UG/L AS CD)
1977-02-24 | Calcium as CaCO3 | 22 | mg/l CaCO3 | LEG_P00910 | CALCIUM (MG/L AS CACO3)
1977-02-24 | Carbon, Total Organic (Toc) | 14 | mg/l | LEG_P00680 | CARBON, TOTAL ORGANIC (MG/L AS C)
1977-02-24 | Chloride | 6.9 | mg/l | LEG_P00940 | CHLORIDE,TOTAL IN WATER MG/L
1977-02-24 | Cobalt | 0.5 | ug/l | LEG_P01037 | COBALT, TOTAL (UG/L AS CO)
1977-02-24 | Color, Apparent | 70 | PCU | LEG_P00080 | COLOR (PLATINUM-COBALT UNITS)
1977-02-24 | Copper | 1.5 | ug/l | LEG_P01042 | COPPER, TOTAL (UG/L AS CU)
1977-02-24 | Dissolved oxygen (DO) | 13.6 | mg/l | DO WINKLER | Dissolved Oxygen, Iodometric Method with Azide Modification
1977-02-24 | Dissolved oxygen saturation | 95.7821 | % | DO SATURATION | Dissolved Oxygen Saturation
1977-02-24 | Fluorides | 0.1 | mg/l | LEG_P00951 | FLUORIDE, TOTAL (MG/L AS F)
1977-02-24 | Hardness, Ca + Mg | 44 | mg/l CaCO3 | LEG_P00900 | HARDNESS, TOTAL (MG/L AS CACO3)
1977-02-24 | Iron | 110 | ug/l | LEG_P01045 | IRON, TOTAL (UG/L AS FE)
1977-02-24 | Lead | 0.74 | ug/l | LEG_P01051 | LEAD, TOTAL (UG/L AS PB)
1977-02-24 | Magnesium | 22 | mg/l CaCO3 | LEG_P00920 | MAGNESIUM (MG/L AS CACO3)
1977-02-24 | Manganese | 13 | ug/l | LEG_P01055 | MANGANESE, TOTAL (UG/L AS MN)
1977-02-24 | Mercury | 0.17 | ug/l | LEG_P71900 | MERCURY, TOTAL (UG/L AS HG)
1977-02-24 | Nickel | 1 | ug/l | LEG_P01067 | NICKEL, TOTAL (UG/L AS NI)
1977-02-24 | Nitrogen, Kjeldahl | 0.51 | mg/l | LEG_P00625 | NITROGEN, KJELDAHL, TOTAL, (MG/L AS N)
1977-02-24 | Nitrogen, Nitrite (NO2) + Nitrate (NO3) as N | 0.05 | mg/l | LEG_P00630 | NITRITE PLUS NITRATE, TOTAL 1 DET. (MG/L AS N)
1977-02-24 | Nitrogen, Nitrite (NO2) as N | 0.01 | mg/l | LEG_P00615 | NITRITE NITROGEN, TOTAL (MG/L AS N)
1977-02-24 | Nitrogen, ammonia (NH3) + ammonium (NH4) | 0.2 | mg/l | LEG_P00610 | NITROGEN, AMMONIA, TOTAL (MG/L AS N)
1977-02-24 | Phenols (mixture) | 2.2 | ug/l | LEG_P32730 | PHENOLICS, TOTAL, RECOVERABLE (UG/L)
1977-02-24 | Phosphorus as P | 0.007 | mg/l | LEG_P00665 | PHOSPHORUS, TOTAL (MG/L AS P)
1977-02-24 | Phosphorus, orthophosphate as P | 0.004 | mg/l | LEG_P70507 | PHOSPHORUS,IN TOTAL ORTHOPHOSPHATE (MG/L AS P)
1977-02-24 | Potassium | 1.2 | mg/l | LEG_P00937 | POTASSIUM, TOTAL MG/L AS K)
1977-02-24 | Silica | 7.1 | mg/l | LEG_P00956 | SILICA, TOTAL (MG/L AS SI02)
1977-02-24 | Sodium | 3.9 | mg/l | LEG_P00929 | SODIUM, TOTAL (MG/L AS NA)
1977-02-24 | Solids, Dissolved | 77 | mg/l | LEG_P70301 | SOLIDS, DISSOLVED-SUM OF CONSTITUENTS (MG/L)
1977-02-24 | Solids, Total Suspended (TSS) | 0.5 | mg/l | LEG_P70299 | SOLIDS, SUSP. - RESIDUE ON EVAP. AT 180 C (MG/L)
1977-02-24 | Specific conductance | 120 | uS/cm | LEG_P00095 | SPECIFIC CONDUCTANCE (UMHOS/CM @ 25C)
1977-02-24 | Specific conductance | 127 | uS/cm | FLD CONDUCTANCE | Conductance, Specific - umhos at 25 deg C
1977-02-24 | Sulfur, sulfate (SO4) as SO4 | 12 | mg/l | LEG_P00945 | SULFATE, TOTAL (MG/L AS SO4)
1977-02-24 | Temperature, water | 1 | deg C | FLD TEMP | Temperature, water
1977-02-24 | Turbidity | 1.3 | None | LEG_P00076 | TURBIDITY,HACH TURBIDIMETER (FORMAZIN TURB UNIT)
1977-02-24 | Zinc | 0.6 | ug/l | LEG_P01092 | ZINC, TOTAL (UG/L AS ZN)
1977-02-24 | pH | 7.1 | None | LEG_P00400 | PH (STANDARD UNITS)
1977-02-24 | pH | 7.3 | None | LEG_P00403 | PH, LAB, STANDARD UNITS SU
1977-02-24 | Alkalinity, Total (total hydroxide+carbonate+bicarbonate) | 39 | mg/l CaCO3 | LEG_P00410 | ALKALINITY, TOTAL (MG/L AS CACO3)
1977-02-24 | Aluminum | 40 | ug/l | LEG_P01105 | ALUMINUM, TOTAL (UG/L AS AL)
1977-02-24 | Cadmium | 0.0083 | ug/l | LEG_P01027 | CADMIUM, TOTAL (UG/L AS CD)
1977-02-24 | Calcium as CaCO3 | 28 | mg/l CaCO3 | LEG_P00910 | CALCIUM (MG/L AS CACO3)
1977-02-24 | Carbon, Total Organic (Toc) | 13 | mg/l | LEG_P00680 | CARBON, TOTAL ORGANIC (MG/L AS C)
1977-02-24 | Chloride | 6 | mg/l | LEG_P00940 | CHLORIDE,TOTAL IN WATER MG/L
1977-02-24 | Cobalt | 0.5 | ug/l | LEG_P01037 | COBALT, TOTAL (UG/L AS CO)
1977-02-24 | Color, Apparent | 140 | PCU | LEG_P00080 | COLOR (PLATINUM-COBALT UNITS)
1977-02-24 | Copper | 1.6 | ug/l | LEG_P01042 | COPPER, TOTAL (UG/L AS CU)
1977-02-24 | Dissolved oxygen (DO) | 5.4 | mg/l | DO WINKLER | Dissolved Oxygen, Iodometric Method with Azide Modification
1977-02-24 | Dissolved oxygen saturation | 41.224 | % | DO SATURATION | Dissolved Oxygen Saturation
1977-02-24 | Fluorides | 0.1 | mg/l | LEG_P00951 | FLUORIDE, TOTAL (MG/L AS F)
1977-02-24 | Hardness, Ca + Mg | 52 | mg/l CaCO3 | LEG_P00900 | HARDNESS, TOTAL (MG/L AS CACO3)
1977-02-24 | Iron | 1000 | ug/l | LEG_P01045 | IRON, TOTAL (UG/L AS FE)
1977-02-24 | Lead | 0.22 | ug/l | LEG_P01051 | LEAD, TOTAL (UG/L AS PB)
1977-02-24 | Magnesium | 24 | mg/l CaCO3 | LEG_P00920 | MAGNESIUM (MG/L AS CACO3)
1977-02-24 | Manganese | 810 | ug/l | LEG_P01055 | MANGANESE, TOTAL (UG/L AS MN)
1977-02-24 | Nickel | 1 | ug/l | LEG_P01067 | NICKEL, TOTAL (UG/L AS NI)
1977-02-24 | Nitrogen, Kjeldahl | 0.52 | mg/l | LEG_P00625 | NITROGEN, KJELDAHL, TOTAL, (MG/L AS N)
1977-02-24 | Nitrogen, Nitrite (NO2) + Nitrate (NO3) as N | 0.18 | mg/l | LEG_P00630 | NITRITE PLUS NITRATE, TOTAL 1 DET. (MG/L AS N)
1977-02-24 | Nitrogen, Nitrite (NO2) as N | 0.03 | mg/l | LEG_P00615 | NITRITE NITROGEN, TOTAL (MG/L AS N)
1977-02-24 | Nitrogen, ammonia (NH3) + ammonium (NH4) | 0.2 | mg/l | LEG_P00610 | NITROGEN, AMMONIA, TOTAL (MG/L AS N)
1977-02-24 | Phosphorus as P | 0.028 | mg/l | LEG_P00665 | PHOSPHORUS, TOTAL (MG/L AS P)
1977-02-24 | Phosphorus, orthophosphate as P | 0.028 | mg/l | LEG_P70507 | PHOSPHORUS,IN TOTAL ORTHOPHOSPHATE (MG/L AS P)
1977-02-24 | Potassium | 1.1 | mg/l | LEG_P00937 | POTASSIUM, TOTAL MG/L AS K)
1977-02-24 | Silica | 9.9 | mg/l | LEG_P00956 | SILICA, TOTAL (MG/L AS SI02)
1977-02-24 | Sodium | 3.6 | mg/l | LEG_P00929 | SODIUM, TOTAL (MG/L AS NA)
1977-02-24 | Solids, Total Suspended (TSS) | 5.6 | mg/l | LEG_P70299 | SOLIDS, SUSP. - RESIDUE ON EVAP. AT 180 C (MG/L)
1977-02-24 | Specific conductance | 120 | uS/cm | LEG_P00095 | SPECIFIC CONDUCTANCE (UMHOS/CM @ 25C)
1977-02-24 | Specific conductance | 127 | uS/cm | FLD CONDUCTANCE | Conductance, Specific - umhos at 25 deg C
1977-02-24 | Sulfur, sulfate (SO4) as SO4 | 11 | mg/l | LEG_P00945 | SULFATE, TOTAL (MG/L AS SO4)
1977-02-24 | Temperature, water | 4 | deg C | FLD TEMP | Temperature, water
1977-02-24 | Turbidity | 6.2 | None | LEG_P00076 | TURBIDITY,HACH TURBIDIMETER (FORMAZIN TURB UNIT)
1977-02-24 | Zinc | 0.78 | ug/l | LEG_P01092 | ZINC, TOTAL (UG/L AS ZN)
1977-02-24 | pH | 6.7 | None | LEG_P00400 | PH (STANDARD UNITS)
1977-02-24 | pH | 7.1 | None | LEG_P00403 | PH, LAB, STANDARD UNITS SU
1977-04-19 | Alkalinity, Total (total hydroxide+carbonate+bicarbonate) | 20 | mg/l CaCO3 | LEG_P00410 | ALKALINITY, TOTAL (MG/L AS CACO3)
1977-04-19 | Calcium as CaCO3 | 63 | mg/l CaCO3 | LEG_P00910 | CALCIUM (MG/L AS CACO3)
1977-04-19 | Carbon, Total Organic (Toc) | 8.4 | mg/l | LEG_P00680 | CARBON, TOTAL ORGANIC (MG/L AS C)
1977-04-19 | Carbon, organic | 1 | mg/l | LEG_P00681 | CARBON, DISSOLVED ORGANIC (MG/L AS C)
1977-04-19 | Color, Apparent | 100 | PCU | LEG_P00080 | COLOR (PLATINUM-COBALT UNITS)
1977-04-19 | Hardness, Ca + Mg | 79 | mg/l CaCO3 | LEG_P00900 | HARDNESS, TOTAL (MG/L AS CACO3)
1977-04-19 | Magnesium | 16 | mg/l CaCO3 | LEG_P00920 | MAGNESIUM (MG/L AS CACO3)
1977-04-19 | Specific conductance | 71.72 | uS/cm | FLD CONDUCTANCE | Conductance, Specific - umhos at 25 deg C
1977-04-19 | Temperature, water | 5.5 | deg C | FLD TEMP | Temperature, water
1977-04-19 | pH | 6.9 | None | LEG_P00400 | PH (STANDARD UNITS)
1977-04-27 | Alkalinity, Total (total hydroxide+carbonate+bicarbonate) | 22 | mg/l CaCO3 | LEG_P00410 | ALKALINITY, TOTAL (MG/L AS CACO3)
1977-04-27 | Arsenic | 0.5 | ug/l | LEG_P01002 | ARSENIC, TOTAL (UG/L AS AS)
1977-04-27 | Cadmium | 0.031 | ug/l | LEG_P01027 | CADMIUM, TOTAL (UG/L AS CD)
1977-04-27 | Calcium as CaCO3 | 19 | mg/l CaCO3 | LEG_P00910 | CALCIUM (MG/L AS CACO3)
1977-04-27 | Carbon, Total Organic (Toc) | 13 | mg/l | LEG_P00680 | CARBON, TOTAL ORGANIC (MG/L AS C)
1977-04-27 | Color, Apparent | 70 | PCU | LEG_P00080 | COLOR (PLATINUM-COBALT UNITS)
1977-04-27 | Copper | 1.2 | ug/l | LEG_P01042 | COPPER, TOTAL (UG/L AS CU)
1977-04-27 | Depth, Secchi Disk Depth | 1.75 | m | CLMP-SD-1 | CLMP Secchi Disk Transparency
1977-04-27 | Dissolved oxygen (DO) | 11.5 | mg/l | DO WINKLER | Dissolved Oxygen, Iodometric Method with Azide Modification
1977-04-27 | Dissolved oxygen saturation | 101.77 | % | DO SATURATION | Dissolved Oxygen Saturation
1977-04-27 | Fluorides | 0.1 | mg/l | LEG_P00951 | FLUORIDE, TOTAL (MG/L AS F)
1977-04-27 | Hardness, Ca + Mg | 38 | mg/l CaCO3 | LEG_P00900 | HARDNESS, TOTAL (MG/L AS CACO3)
1977-04-27 | Iron | 210 | ug/l | LEG_P01045 | IRON, TOTAL (UG/L AS FE)
1977-04-27 | Lead | 0.29 | ug/l | LEG_P01051 | LEAD, TOTAL (UG/L AS PB)
1977-04-27 | Magnesium | 19 | mg/l CaCO3 | LEG_P00920 | MAGNESIUM (MG/L AS CACO3)
1977-04-27 | Manganese | 26 | ug/l | LEG_P01055 | MANGANESE, TOTAL (UG/L AS MN)
1977-04-27 | Mercury | 0.1 | ug/l | LEG_P71900 | MERCURY, TOTAL (UG/L AS HG)
1977-04-27 | Nickel | 3 | ug/l | LEG_P01067 | NICKEL, TOTAL (UG/L AS NI)
1977-04-27 | Nitrogen, Kjeldahl | 0.52 | mg/l | LEG_P00625 | NITROGEN, KJELDAHL, TOTAL, (MG/L AS N)
1977-04-27 | Phosphorus as P | 0.009 | mg/l | LEG_P00665 | PHOSPHORUS, TOTAL (MG/L AS P)
1977-04-27 | Selenium | 1 | ug/l | LEG_P01147 | SELENIUM, TOTAL (UG/L AS SE)
1977-04-27 | Silica | 3.3 | mg/l | LEG_P00956 | SILICA, TOTAL (MG/L AS SI02)
1977-04-27 | Solids, Dissolved | 59 | mg/l | LEG_P70301 | SOLIDS, DISSOLVED-SUM OF CONSTITUENTS (MG/L)
1977-04-27 | Solids, Total Suspended (TSS) | 2.4 | mg/l | LEG_P70299 | SOLIDS, SUSP. - RESIDUE ON EVAP. AT 180 C (MG/L)
1977-04-27 | Specific conductance | 85.4 | uS/cm | FLD CONDUCTANCE | Conductance, Specific - umhos at 25 deg C
1977-04-27 | Specific conductance | 90 | uS/cm | LEG_P00095 | SPECIFIC CONDUCTANCE (UMHOS/CM @ 25C)
1977-04-27 | Sulfur, sulfate (SO4) as SO4 | 11 | mg/l | LEG_P00945 | SULFATE, TOTAL (MG/L AS SO4)
1977-04-27 | Temperature, water | 10.3 | deg C | FLD TEMP | Temperature, water
1977-04-27 | Turbidity | 3.2 | None | LEG_P00076 | TURBIDITY,HACH TURBIDIMETER (FORMAZIN TURB UNIT)
1977-04-27 | Zinc | 0.62 | ug/l | LEG_P01092 | ZINC, TOTAL (UG/L AS ZN)
1977-04-27 | pH | 7.4 | None | LEG_P00403 | PH, LAB, STANDARD UNITS SU
1977-04-27 | pH | 7.7 | None | LEG_P00400 | PH (STANDARD UNITS)
1977-04-27 | Alkalinity, Total (total hydroxide+carbonate+bicarbonate) | 31 | mg/l CaCO3 | LEG_P00410 | ALKALINITY, TOTAL (MG/L AS CACO3)
1977-04-27 | Arsenic | 0.5 | ug/l | LEG_P01002 | ARSENIC, TOTAL (UG/L AS AS)
1977-04-27 | Cadmium | 0.069 | ug/l | LEG_P01027 | CADMIUM, TOTAL (UG/L AS CD)
1977-04-27 | Calcium as CaCO3 | 21 | mg/l CaCO3 | LEG_P00910 | CALCIUM (MG/L AS CACO3)
1977-04-27 | Carbon, Total Organic (Toc) | 13 | mg/l | LEG_P00680 | CARBON, TOTAL ORGANIC (MG/L AS C)
1977-04-27 | Color, Apparent | 60 | PCU | LEG_P00080 | COLOR (PLATINUM-COBALT UNITS)
1977-04-27 | Copper | 1.1 | ug/l | LEG_P01042 | COPPER, TOTAL (UG/L AS CU)
1977-04-27 | Depth, Secchi Disk Depth | 1.2 | m | CLMP-SD-1 | CLMP Secchi Disk Transparency
1977-04-27 | Dissolved oxygen (DO) | 11.6 | mg/l | DO WINKLER | Dissolved Oxygen, Iodometric Method with Azide Modification
1977-04-27 | Dissolved oxygen saturation | 102.655 | % | DO SATURATION | Dissolved Oxygen Saturation
1977-04-27 | Fluorides | 0.1 | mg/l | LEG_P00951 | FLUORIDE, TOTAL (MG/L AS F)
1977-04-27 | Hardness, Ca + Mg | 44 | mg/l CaCO3 | LEG_P00900 | HARDNESS, TOTAL (MG/L AS CACO3)
1977-04-27 | Iron | 210 | ug/l | LEG_P01045 | IRON, TOTAL (UG/L AS FE)
1977-04-27 | Lead | 0.26 | ug/l | LEG_P01051 | LEAD, TOTAL (UG/L AS PB)
1977-04-27 | Magnesium | 23 | mg/l CaCO3 | LEG_P00920 | MAGNESIUM (MG/L AS CACO3)
1977-04-27 | Manganese | 32 | ug/l | LEG_P01055 | MANGANESE, TOTAL (UG/L AS MN)
1977-04-27 | Mercury | 0.21 | ug/l | LEG_P71900 | MERCURY, TOTAL (UG/L AS HG)
1977-04-27 | Nickel | 3 | ug/l | LEG_P01067 | NICKEL, TOTAL (UG/L AS NI)
1977-04-27 | Nitrogen, Kjeldahl | 0.53 | mg/l | LEG_P00625 | NITROGEN, KJELDAHL, TOTAL, (MG/L AS N)
1977-04-27 | Phosphorus as P | 0.022 | mg/l | LEG_P00665 | PHOSPHORUS, TOTAL (MG/L AS P)
1977-04-27 | Selenium | 1 | ug/l | LEG_P01147 | SELENIUM, TOTAL (UG/L AS SE)
1977-04-27 | Silica | 4.6 | mg/l | LEG_P00956 | SILICA, TOTAL (MG/L AS SI02)
1977-04-27 | Solids, Dissolved | 89 | mg/l | LEG_P70301 | SOLIDS, DISSOLVED-SUM OF CONSTITUENTS (MG/L)
1977-04-27 | Solids, Total Suspended (TSS) | 6.4 | mg/l | LEG_P70299 | SOLIDS, SUSP. - RESIDUE ON EVAP. AT 180 C (MG/L)
1977-04-27 | Specific conductance | 100 | uS/cm | LEG_P00095 | SPECIFIC CONDUCTANCE (UMHOS/CM @ 25C)
1977-04-27 | Specific conductance | 95.9 | uS/cm | FLD CONDUCTANCE | Conductance, Specific - umhos at 25 deg C
1977-04-27 | Sulfur, sulfate (SO4) as SO4 | 12 | mg/l | LEG_P00945 | SULFATE, TOTAL (MG/L AS SO4)
1977-04-27 | Temperature, water | 10 | deg C | FLD TEMP | Temperature, water
1977-04-27 | Turbidity | 4 | None | LEG_P00076 | TURBIDITY,HACH TURBIDIMETER (FORMAZIN TURB UNIT)
1977-04-27 | Zinc | 0.73 | ug/l | LEG_P01092 | ZINC, TOTAL (UG/L AS ZN)
1977-04-27 | pH | 6.5 | None | LEG_P00403 | PH, LAB, STANDARD UNITS SU
1977-04-27 | pH | 7.7 | None | LEG_P00400 | PH (STANDARD UNITS)
1977-07-08 | Alkalinity, Total (total hydroxide+carbonate+bicarbonate) | 25 | mg/l CaCO3 | LEG_P00410 | ALKALINITY, TOTAL (MG/L AS CACO3)
1977-07-08 | Arsenic | 0.8 | ug/l | LEG_P01002 | ARSENIC, TOTAL (UG/L AS AS)
1977-07-08 | Cadmium | 0.01 | ug/l | LEG_P01027 | CADMIUM, TOTAL (UG/L AS CD)
1977-07-08 | Calcium as CaCO3 | 20 | mg/l CaCO3 | LEG_P00910 | CALCIUM (MG/L AS CACO3)
1977-07-08 | Carbon, Total Organic (Toc) | 19 | mg/l | LEG_P00680 | CARBON, TOTAL ORGANIC (MG/L AS C)
1977-07-08 | Color, Apparent | 70 | PCU | LEG_P00080 | COLOR (PLATINUM-COBALT UNITS)
1977-07-08 | Copper | 1.6 | ug/l | LEG_P01042 | COPPER, TOTAL (UG/L AS CU)
1977-07-08 | Depth, Secchi Disk Depth | 1.75 | m | CLMP-SD-1 | CLMP Secchi Disk Transparency
1977-07-08 | Dissolved oxygen (DO) | 8.8 | mg/l | DO WINKLER | Dissolved Oxygen, Iodometric Method with Azide Modification
1977-07-08 | Dissolved oxygen saturation | 100 | % | DO SATURATION | Dissolved Oxygen Saturation
1977-07-08 | Hardness, Ca + Mg | 41 | mg/l CaCO3 | LEG_P00900 | HARDNESS, TOTAL (MG/L AS CACO3)
1977-07-08 | Iron | 240 | ug/l | LEG_P01045 | IRON, TOTAL (UG/L AS FE)
1977-07-08 | Lead | 0.4 | ug/l | LEG_P01051 | LEAD, TOTAL (UG/L AS PB)
1977-07-08 | Magnesium | 21 | mg/l CaCO3 | LEG_P00920 | MAGNESIUM (MG/L AS CACO3)
1977-07-08 | Manganese | 24 | ug/l | LEG_P01055 | MANGANESE, TOTAL (UG/L AS MN)
1977-07-08 | Mercury | 0.27 | ug/l | LEG_P71900 | MERCURY, TOTAL (UG/L AS HG)
1977-07-08 | Nickel | 3 | ug/l | LEG_P01067 | NICKEL, TOTAL (UG/L AS NI)
1977-07-08 | Nitrogen, Kjeldahl | 0.61 | mg/l | LEG_P00625 | NITROGEN, KJELDAHL, TOTAL, (MG/L AS N)
1977-07-08 | Nitrogen, Nitrite (NO2) + Nitrate (NO3) as N | 0.04 | mg/l | LEG_P00630 | NITRITE PLUS NITRATE, TOTAL 1 DET. (MG/L AS N)
1977-07-08 | Phosphorus as P | 0.012 | mg/l | LEG_P00665 | PHOSPHORUS, TOTAL (MG/L AS P)
1977-07-08 | Selenium | 0.8 | ug/l | LEG_P01147 | SELENIUM, TOTAL (UG/L AS SE)
1977-07-08 | Silica | 4 | mg/l | LEG_P00956 | SILICA, TOTAL (MG/L AS SI02)
1977-07-08 | Solids, Dissolved | 60 | mg/l | LEG_P70301 | SOLIDS, DISSOLVED-SUM OF CONSTITUENTS (MG/L)
1977-07-08 | Solids, Total Suspended (TSS) | 4.4 | mg/l | LEG_P70299 | SOLIDS, SUSP. - RESIDUE ON EVAP. AT 180 C (MG/L)
1977-07-08 | Specific conductance | 89.25 | uS/cm | FLD CONDUCTANCE | Conductance, Specific - umhos at 25 deg C
1977-07-08 | Specific conductance | 95 | uS/cm | LEG_P00095 | SPECIFIC CONDUCTANCE (UMHOS/CM @ 25C)
1977-07-08 | Sulfur, sulfate (SO4) as SO4 | 11 | mg/l | LEG_P00945 | SULFATE, TOTAL (MG/L AS SO4)
1977-07-08 | Temperature, water | 22 | deg C | FLD TEMP | Temperature, water
1977-07-08 | Turbidity | 1.2 | None | LEG_P00076 | TURBIDITY,HACH TURBIDIMETER (FORMAZIN TURB UNIT)
1977-07-08 | Zinc | 1.9 | ug/l | LEG_P01092 | ZINC, TOTAL (UG/L AS ZN)
1977-07-08 | pH | 6.8 | None | LEG_P00403 | PH, LAB, STANDARD UNITS SU
1977-07-08 | pH | 7.7 | None | LEG_P00400 | PH (STANDARD UNITS)
1977-07-08 | Alkalinity, Total (total hydroxide+carbonate+bicarbonate) | 13 | mg/l CaCO3 | LEG_P00410 | ALKALINITY, TOTAL (MG/L AS CACO3)
1977-07-08 | Arsenic | 0.5 | ug/l | LEG_P01002 | ARSENIC, TOTAL (UG/L AS AS)
1977-07-08 | Cadmium | 0.019 | ug/l | LEG_P01027 | CADMIUM, TOTAL (UG/L AS CD)
1977-07-08 | Calcium as CaCO3 | 14 | mg/l CaCO3 | LEG_P00910 | CALCIUM (MG/L AS CACO3)
1977-07-08 | Carbon, Total Organic (Toc) | 7.1 | mg/l | LEG_P00680 | CARBON, TOTAL ORGANIC (MG/L AS C)
1977-07-08 | Color, Apparent | 5 | PCU | LEG_P00080 | COLOR (PLATINUM-COBALT UNITS)
1977-07-08 | Copper | 0.5 | ug/l | LEG_P01042 | COPPER, TOTAL (UG/L AS CU)
1977-07-08 | Depth, Secchi Disk Depth | 1.75 | m | CLMP-SD-1 | CLMP Secchi Disk Transparency
1977-07-08 | Dissolved oxygen (DO) | 9.35 | mg/l | DO WINKLER | Dissolved Oxygen, Iodometric Method with Azide Modification
1977-07-08 | Dissolved oxygen saturation | 106.25 | % | DO SATURATION | Dissolved Oxygen Saturation
1977-07-08 | Iron | 80 | ug/l | LEG_P01045 | IRON, TOTAL (UG/L AS FE)
1977-07-08 | Lead | 0.17 | ug/l | LEG_P01051 | LEAD, TOTAL (UG/L AS PB)
1977-07-08 | Manganese | 17 | ug/l | LEG_P01055 | MANGANESE, TOTAL (UG/L AS MN)
1977-07-08 | Mercury | 0.27 | ug/l | LEG_P71900 | MERCURY, TOTAL (UG/L AS HG)
1977-07-08 | Nickel | 1 | ug/l | LEG_P01067 | NICKEL, TOTAL (UG/L AS NI)
1977-07-08 | Nitrogen, Kjeldahl | 0.39 | mg/l | LEG_P00625 | NITROGEN, KJELDAHL, TOTAL, (MG/L AS N)
1977-07-08 | Nitrogen, Nitrite (NO2) + Nitrate (NO3) as N | 0.02 | mg/l | LEG_P00630 | NITRITE PLUS NITRATE, TOTAL 1 DET. (MG/L AS N)
1977-07-08 | Phosphorus as P | 0.011 | mg/l | LEG_P00665 | PHOSPHORUS, TOTAL (MG/L AS P)
1977-07-08 | Selenium | 0.8 | ug/l | LEG_P01147 | SELENIUM, TOTAL (UG/L AS SE)
1977-07-08 | Silica | 1.6 | mg/l | LEG_P00956 | SILICA, TOTAL (MG/L AS SI02)
1977-07-08 | Solids, Dissolved | 34 | mg/l | LEG_P70301 | SOLIDS, DISSOLVED-SUM OF CONSTITUENTS (MG/L)
1977-07-08 | Solids, Total Suspended (TSS) | 0.5 | mg/l | LEG_P70299 | SOLIDS, SUSP. - RESIDUE ON EVAP. AT 180 C (MG/L)
1977-07-08 | Specific conductance | 102.85 | uS/cm | FLD CONDUCTANCE | Conductance, Specific - umhos at 25 deg C
1977-07-08 | Specific conductance | 41 | uS/cm | LEG_P00095 | SPECIFIC CONDUCTANCE (UMHOS/CM @ 25C)
1977-07-08 | Sulfur, sulfate (SO4) as SO4 | 3.4 | mg/l | LEG_P00945 | SULFATE, TOTAL (MG/L AS SO4)
1977-07-08 | Temperature, water | 21.7 | deg C | FLD TEMP | Temperature, water
1977-07-08 | Turbidity | 0.9 | None | LEG_P00076 | TURBIDITY,HACH TURBIDIMETER (FORMAZIN TURB UNIT)
1977-07-08 | Zinc | 0.93 | ug/l | LEG_P01092 | ZINC, TOTAL (UG/L AS ZN)
1977-07-08 | pH | 6.5 | None | LEG_P00403 | PH, LAB, STANDARD UNITS SU
1977-07-08 | pH | 8.1 | None | LEG_P00400 | PH (STANDARD UNITS)
1977-10-12 | Alkalinity, Total (total hydroxide+carbonate+bicarbonate) | 16 | mg/l CaCO3 | LEG_P00410 | ALKALINITY, TOTAL (MG/L AS CACO3)
1977-10-12 | Arsenic | 0.8 | ug/l | LEG_P01002 | ARSENIC, TOTAL (UG/L AS AS)
1977-10-12 | Cadmium | 0.07 | ug/l | LEG_P01027 | CADMIUM, TOTAL (UG/L AS CD)
1977-10-12 | Calcium as CaCO3 | 18 | mg/l CaCO3 | LEG_P00910 | CALCIUM (MG/L AS CACO3)
1977-10-12 | Carbon, Total Organic (Toc) | 28 | mg/l | LEG_P00680 | CARBON, TOTAL ORGANIC (MG/L AS C)
1977-10-12 | Color, Apparent | 280 | PCU | LEG_P00080 | COLOR (PLATINUM-COBALT UNITS)
1977-10-12 | Copper | 1.4 | ug/l | LEG_P01042 | COPPER, TOTAL (UG/L AS CU)
1977-10-12 | Hardness, Ca + Mg | 35 | mg/l CaCO3 | LEG_P00900 | HARDNESS, TOTAL (MG/L AS CACO3)
1977-10-12 | Iron | 800 | ug/l | LEG_P01045 | IRON, TOTAL (UG/L AS FE)
1977-10-12 | Lead | 0.31 | ug/l | LEG_P01051 | LEAD, TOTAL (UG/L AS PB)
1977-10-12 | Magnesium | 17 | mg/l CaCO3 | LEG_P00920 | MAGNESIUM (MG/L AS CACO3)
1977-10-12 | Manganese | 40 | ug/l | LEG_P01055 | MANGANESE, TOTAL (UG/L AS MN)
1977-10-12 | Mercury | 0.1 | ug/l | LEG_P71900 | MERCURY, TOTAL (UG/L AS HG)
1977-10-12 | Nickel | 3 | ug/l | LEG_P01067 | NICKEL, TOTAL (UG/L AS NI)
1977-10-12 | Nitrogen, Kjeldahl | 0.68 | mg/l | LEG_P00625 | NITROGEN, KJELDAHL, TOTAL, (MG/L AS N)
1977-10-12 | Phosphorus as P | 0.067 | mg/l | LEG_P00665 | PHOSPHORUS, TOTAL (MG/L AS P)
1977-10-12 | Selenium | 1 | ug/l | LEG_P01147 | SELENIUM, TOTAL (UG/L AS SE)
1977-10-12 | Silica | 6.8 | mg/l | LEG_P00956 | SILICA, TOTAL (MG/L AS SI02)
1977-10-12 | Solids, Dissolved | 110 | mg/l | LEG_P70301 | SOLIDS, DISSOLVED-SUM OF CONSTITUENTS (MG/L)
1977-10-12 | Solids, Total Suspended (TSS) | 3.2 | mg/l | LEG_P70299 | SOLIDS, SUSP. - RESIDUE ON EVAP. AT 180 C (MG/L)
1977-10-12 | Specific conductance | 73 | uS/cm | FLD CONDUCTANCE | Conductance, Specific - umhos at 25 deg C
1977-10-12 | Specific conductance | 78 | uS/cm | LEG_P00095 | SPECIFIC CONDUCTANCE (UMHOS/CM @ 25C)
1977-10-12 | Sulfur, sulfate (SO4) as SO4 | 10 | mg/l | LEG_P00945 | SULFATE, TOTAL (MG/L AS SO4)
1977-10-12 | Temperature, water | 7 | deg C | FLD TEMP | Temperature, water
1977-10-12 | Turbidity | 3 | None | LEG_P00076 | TURBIDITY,HACH TURBIDIMETER (FORMAZIN TURB UNIT)
1977-10-12 | Zinc | 2.7 | ug/l | LEG_P01092 | ZINC, TOTAL (UG/L AS ZN)
1977-10-12 | pH | 6.7 | None | LEG_P00403 | PH, LAB, STANDARD UNITS SU
1977-10-12 | pH | 7 | None | LEG_P00400 | PH (STANDARD UNITS)
1977-10-12 | Alkalinity, Total (total hydroxide+carbonate+bicarbonate) | 24 | mg/l CaCO3 | LEG_P00410 | ALKALINITY, TOTAL (MG/L AS CACO3)
1977-10-12 | Arsenic | 0.8 | ug/l | LEG_P01002 | ARSENIC, TOTAL (UG/L AS AS)
1977-10-12 | Cadmium | 0.02 | ug/l | LEG_P01027 | CADMIUM, TOTAL (UG/L AS CD)
1977-10-12 | Calcium as CaCO3 | 23 | mg/l CaCO3 | LEG_P00910 | CALCIUM (MG/L AS CACO3)
1977-10-12 | Carbon, Total Organic (Toc) | 17 | mg/l | LEG_P00680 | CARBON, TOTAL ORGANIC (MG/L AS C)
1977-10-12 | Color, Apparent | 100 | PCU | LEG_P00080 | COLOR (PLATINUM-COBALT UNITS)
1977-10-12 | Copper | 1.2 | ug/l | LEG_P01042 | COPPER, TOTAL (UG/L AS CU)
1977-10-12 | Hardness, Ca + Mg | 46 | mg/l CaCO3 | LEG_P00900 | HARDNESS, TOTAL (MG/L AS CACO3)
1977-10-12 | Iron | 420 | ug/l | LEG_P01045 | IRON, TOTAL (UG/L AS FE)
1977-10-12 | Lead | 0.28 | ug/l | LEG_P01051 | LEAD, TOTAL (UG/L AS PB)
1977-10-12 | Magnesium | 23 | mg/l CaCO3 | LEG_P00920 | MAGNESIUM (MG/L AS CACO3)
1977-10-12 | Manganese | 42 | ug/l | LEG_P01055 | MANGANESE, TOTAL (UG/L AS MN)
1977-10-12 | Mercury | 0.1 | ug/l | LEG_P71900 | MERCURY, TOTAL (UG/L AS HG)
1977-10-12 | Nickel | 1.5 | ug/l | LEG_P01067 | NICKEL, TOTAL (UG/L AS NI)
1977-10-12 | Nitrogen, Kjeldahl | 0.51 | mg/l | LEG_P00625 | NITROGEN, KJELDAHL, TOTAL, (MG/L AS N)
1977-10-12 | Phosphorus as P | 0.038 | mg/l | LEG_P00665 | PHOSPHORUS, TOTAL (MG/L AS P)
1977-10-12 | Selenium | 1 | ug/l | LEG_P01147 | SELENIUM, TOTAL (UG/L AS SE)
1977-10-12 | Silica | 7.9 | mg/l | LEG_P00956 | SILICA, TOTAL (MG/L AS SI02)
1977-10-12 | Solids, Dissolved | 99 | mg/l | LEG_P70301 | SOLIDS, DISSOLVED-SUM OF CONSTITUENTS (MG/L)
1977-10-12 | Solids, Total Suspended (TSS) | 3.2 | mg/l | LEG_P70299 | SOLIDS, SUSP. - RESIDUE ON EVAP. AT 180 C (MG/L)
1977-10-12 | Specific conductance | 106 | uS/cm | LEG_P00095 | SPECIFIC CONDUCTANCE (UMHOS/CM @ 25C)
1977-10-12 | Specific conductance | 99 | uS/cm | FLD CONDUCTANCE | Conductance, Specific - umhos at 25 deg C
1977-10-12 | Sulfur, sulfate (SO4) as SO4 | 11 | mg/l | LEG_P00945 | SULFATE, TOTAL (MG/L AS SO4)
1977-10-12 | Turbidity | 1.5 | None | LEG_P00076 | TURBIDITY,HACH TURBIDIMETER (FORMAZIN TURB UNIT)
1977-10-12 | Zinc | 1.1 | ug/l | LEG_P01092 | ZINC, TOTAL (UG/L AS ZN)
1977-10-12 | pH | 7.2 | None | LEG_P00400 | PH (STANDARD UNITS)
1977-10-12 | pH | 7.2 | None | LEG_P00403 | PH, LAB, STANDARD UNITS SU
1981-05-15 | Alkalinity, Total (total hydroxide+carbonate+bicarbonate) | 14.4 | mg/l CaCO3 | LEG_P00431 | ALKALINITY TOATL FIELD, (MG/L AS CACO3)
1981-05-15 | Alkalinity, Total (total hydroxide+carbonate+bicarbonate) | 15 | mg/l CaCO3 | LEG_P00410 | ALKALINITY, TOTAL (MG/L AS CACO3)
1981-05-15 | Aluminum | 160 | ug/l | LEG_P01105 | ALUMINUM, TOTAL (UG/L AS AL)
1981-05-15 | Calcium as CaCO3 | 12 | mg/l CaCO3 | LEG_P00910 | CALCIUM (MG/L AS CACO3)
1981-05-15 | Chloride | 0.99 | mg/l | LEG_P00940 | CHLORIDE,TOTAL IN WATER MG/L
1981-05-15 | Color, Apparent | 150 | PCU | LEG_P00080 | COLOR (PLATINUM-COBALT UNITS)
1981-05-15 | Depth, Secchi Disk Depth | 1.4 | m | CLMP-SD-1 | CLMP Secchi Disk Transparency
1981-05-15 | Hardness, Ca + Mg | 23 | mg/l CaCO3 | LEG_P00900 | HARDNESS, TOTAL (MG/L AS CACO3)
1981-05-15 | Magnesium | 11 | mg/l CaCO3 | LEG_P00920 | MAGNESIUM (MG/L AS CACO3)
1981-05-15 | Mercury | 0.12 | ug/l | LEG_P71900 | MERCURY, TOTAL (UG/L AS HG)
1981-05-15 | Nitrogen, Kjeldahl | 1 | mg/l | LEG_P00625 | NITROGEN, KJELDAHL, TOTAL, (MG/L AS N)
1981-05-15 | Nitrogen, Nitrite (NO2) + Nitrate (NO3) as N | 0.05 | mg/l | LEG_P00630 | NITRITE PLUS NITRATE, TOTAL 1 DET. (MG/L AS N)
1981-05-15 | Phosphorus as P | 0.021 | mg/l | LEG_P00665 | PHOSPHORUS, TOTAL (MG/L AS P)
1981-05-15 | Potassium | 0.5 | mg/l | LEG_P00935 | POTASSIUM, DISSOLVED (MG/L AS K)
1981-05-15 | Sodium | 1.3 | mg/l | LEG_P00930 | SODIUM, DISSOLVED (MG/L AS NA)
1981-05-15 | Specific conductance | 49 | uS/cm | LEG_P00095 | SPECIFIC CONDUCTANCE (UMHOS/CM @ 25C)
1981-05-15 | Sulfur, sulfate (SO4) as SO4 | 5.5 | mg/l | LEG_P00945 | SULFATE, TOTAL (MG/L AS SO4)
1981-05-15 | pH | 6.9 | None | LEG_P00403 | PH, LAB, STANDARD UNITS SU
1981-05-15 | pH | 7.22 | None | LEG_P00400 | PH (STANDARD UNITS)

## Birch Lake Metals 2007
Date | Parameter | Sample Concentration | Unit of Measure | Analysis Type
2007-06-12 | Aluminum | 34 | ug/l | Metals in Waters by ICP/MS
2007-06-12 | Aluminum | 36 | ug/l | Metals in Waters by ICP/MS
2007-06-12 | Aluminum | 29000 | ug/g | Inductively Coupled Plasma AES
2007-06-12 | Aluminum | 71 | ug/l | Inductively Coupled Plasma - Mass Spec.
2007-06-12 | Antimony | 1 | ug/l | Inductively Coupled Plasma - Mass Spec.
2007-06-12 | Antimony | 1 | ug/g | Inductively Coupled Plasma - Mass Spec.
2007-06-12 | Antimony | 1 | ug/l | Inductively Coupled Plasma - Mass Spec.
2007-06-12 | Arsenic | 0.38 | ug/l | Inductively Coupled Plasma - Mass Spec.
2007-06-12 | Arsenic | 7 | ug/g | Inductively Coupled Plasma - Mass Spec.
2007-06-12 | Arsenic | 0.45 | ug/l | Inductively Coupled Plasma - Mass Spec.
2007-06-12 | Barium | 5.8 | ug/l | Metals in Waters by ICP/MS
2007-06-12 | Barium | 6 | ug/l | Metals in Waters by ICP/MS
2007-06-12 | Barium | 190 | ug/g | Inductively Coupled Plasma - Mass Spec.
2007-06-12 | Barium | 6.2 | ug/l | Inductively Coupled Plasma - Mass Spec.
2007-06-12 | Barium | 6.3 | ug/l | Inductively Coupled Plasma - Mass Spec.
2007-06-12 | Beryllium | 0.4 | ug/l | Metals in Waters by ICP/MS
2007-06-12 | Beryllium | *Present <QL |  | Inductively Coupled Plasma - Mass Spec.
2007-06-12 | Beryllium | 0.4 | ug/l | Inductively Coupled Plasma - Mass Spec.
2007-06-12 | Boron | *Present <QL |  | Metals in Water by ICP-AES
2007-06-12 | Boron | 20 | ug/g | Inductively Coupled Plasma AES
2007-06-12 | Boron | *Present <QL |  | Inductively Coupled Plasma AES
2007-06-12 | Cadmium | 0.05 | ug/l | Inductively Coupled Plasma - Mass Spec.
2007-06-12 | Cadmium | *Present <QL |  | Inductively Coupled Plasma - Mass Spec.
2007-06-12 | Cadmium | 0.049 | ug/l | Inductively Coupled Plasma - Mass Spec.
2007-06-12 | Calcium | 8 | mg/l | Inductively Coupled Plasma AES
2007-06-12 | Calcium | 8.7 | mg/g | Inductively Coupled Plasma AES
2007-06-12 | Calcium | 7.1 | mg/l | Inductively Coupled Plasma AES
2007-06-12 | Chloride | 3.9 | mg/l | Chloride by Colorimetric Analysis II
2007-06-12 | Chromium | 0.57 | ug/l | Inductively Coupled Plasma - Mass Spec.
2007-06-12 | Chromium | 96 | ug/g | Inductively Coupled Plasma - Mass Spec.
2007-06-12 | Chromium | 0.45 | ug/l | Inductively Coupled Plasma - Mass Spec.
2007-06-12 | Copper | 0.82 | ug/l | Inductively Coupled Plasma - Mass Spec.
2007-06-12 | Copper | 30 | ug/g | Inductively Coupled Plasma - Mass Spec.
2007-06-12 | Copper | 1.12 | ug/l | Inductively Coupled Plasma - Mass Spec.
2007-06-12 | Depth, bottom | 6 | m | Depth, bottom
2007-06-12 | Dissolved oxygen (DO) | 8.45 | mg/l | Dissolved Oxygen, Membrane Electrode Method
2007-06-12 | Lake Physical Appearance (choice list) | 2.LOW ALGAE |  | CLMP Lake Condition & Suitability Assessments
2007-06-12 | Lake Recreational Suitability (choice list) | 1.VERY GOOD |  | CLMP Lake Condition & Suitability Assessments
2007-06-12 | Lead | 0.07 | ug/l | Inductively Coupled Plasma - Mass Spec.
2007-06-12 | Lead | 28 | ug/g | Inductively Coupled Plasma - Mass Spec.
2007-06-12 | Lead | 0.14 | ug/l | Inductively Coupled Plasma - Mass Spec.
2007-06-12 | Magnesium | 5.4 | mg/l | Inductively Coupled Plasma AES
2007-06-12 | Magnesium | 5.7 | mg/g | Inductively Coupled Plasma AES
2007-06-12 | Magnesium | 4.9 | mg/l | Inductively Coupled Plasma AES
2007-06-12 | Manganese | *Present <QL |  | Inductively Coupled Plasma - Mass Spec.
2007-06-12 | Manganese | 10 | ug/l | Inductively Coupled Plasma - Mass Spec.
2007-06-12 | Manganese | 2500 | ug/g | Inductively Coupled Plasma - Mass Spec.
2007-06-12 | Manganese | 19 | ug/l | Inductively Coupled Plasma - Mass Spec.
2007-06-12 | Manganese | 20 | ug/l | Inductively Coupled Plasma - Mass Spec.
2007-06-12 | Mercury | 3.2 | ng/l | Mercury, Dissolved
2007-06-12 | Mercury | 0.52 | ug/g | Mercury in Solid or Semisolid Waste
2007-06-12 | Mercury | 3.1 | ng/l | Mercury, Total
2007-06-12 | Molybdenum | 1 | ug/l | Inductively Coupled Plasma - Mass Spec.
2007-06-12 | Molybdenum | *Present <QL |  | Inductively Coupled Plasma - Mass Spec.
2007-06-12 | Molybdenum | *Present <QL |  | Inductively Coupled Plasma - Mass Spec.
2007-06-12 | Molybdenum | 1 | ug/l | Inductively Coupled Plasma - Mass Spec.
2007-06-12 | Nickel | 1.8 | ug/l | Inductively Coupled Plasma - Mass Spec.
2007-06-12 | Nickel | 78 | ug/g | Inductively Coupled Plasma - Mass Spec.
2007-06-12 | Nickel | 2.37 | ug/l | Inductively Coupled Plasma - Mass Spec.
2007-06-12 | Phosphorus as P | 0.02 | mg/l | Phosphorus by Colorimetry
2007-06-12 | Selenium | 1 | ug/l | Inductively Coupled Plasma - Mass Spec.
2007-06-12 | Selenium | *Present <QL |  | Inductively Coupled Plasma - Mass Spec.
2007-06-12 | Selenium | *Present <QL |  | Inductively Coupled Plasma - Mass Spec.
2007-06-12 | Selenium | 1 | ug/l | Inductively Coupled Plasma - Mass Spec.
2007-06-12 | Selenium | *Present <QL |  | Inductively Coupled Plasma - Mass Spec.
2007-06-12 | Silver | *Present <QL |  | Inductively Coupled Plasma - Mass Spec.
2007-06-12 | Silver | *Present <QL |  | Inductively Coupled Plasma - Mass Spec.
2007-06-12 | Silver | *Present <QL |  | Inductively Coupled Plasma - Mass Spec.
2007-06-12 | Solids, Dissolved | 74 | mg/l | Total Dissolved Solids in Water
2007-06-12 | Specific conductance | 96 | uS/cm | Conductance, Specific - umhos at 25 deg C
2007-06-12 | Sulfur, sulfate (SO4) as SO4 | 9.91 | mg/l | Inorganic Anions by Ion Chromatography
2007-06-12 | Temperature, water | 21.76 | deg C | Temperature, water
2007-06-12 | Thulium | 1 | ug/l | Inductively Coupled Plasma - Mass Spec.
2007-06-12 | Thulium | *Present <QL |  | Inductively Coupled Plasma - Mass Spec.
2007-06-12 | Thulium | 1 | ug/l | Inductively Coupled Plasma - Mass Spec.
2007-06-12 | Titanium | *Present <QL |  | Metals in Waters by ICP/MS
2007-06-12 | Titanium | 630 | ug/g | Inductively Coupled Plasma - Mass Spec.
2007-06-12 | Titanium | *Present <QL |  | Inductively Coupled Plasma - Mass Spec.
2007-06-12 | Turbidity | 0 | FNU | Turbidity, Nephelometric Method
2007-06-12 | Zinc | 0.7 | ug/l | Inductively Coupled Plasma - Mass Spec.
2007-06-12 | Zinc | 160 | ug/g | Inductively Coupled Plasma - Mass Spec.
2007-06-12 | Zinc | 1.2 | ug/l | Inductively Coupled Plasma - Mass Spec.
2007-06-12 | pH | 7.09 | None | pH, Electrometric Method
2007-06-12 | Dissolved oxygen (DO) | 8.38 | mg/l | Dissolved Oxygen, Membrane Electrode Method
2007-06-12 | Specific conductance | 95 | uS/cm | Conductance, Specific - umhos at 25 deg C
2007-06-12 | Temperature, water | 21.04 | deg C | Temperature, water
2007-06-12 | Turbidity | 0 | FNU | Turbidity, Nephelometric Method
2007-06-12 | pH | 7.49 | None | pH, Electrometric Method
2007-06-12 | Dissolved oxygen (DO) | 8.28 | mg/l | Dissolved Oxygen, Membrane Electrode Method
2007-06-12 | Specific conductance | 93 | uS/cm | Conductance, Specific - umhos at 25 deg C
2007-06-12 | Temperature, water | 20.49 | deg C | Temperature, water
2007-06-12 | Turbidity | 0 | FNU | Turbidity, Nephelometric Method
2007-06-12 | pH | 7.41 | None | pH, Electrometric Method
2007-06-12 | Dissolved oxygen (DO) | 7.98 | mg/l | Dissolved Oxygen, Membrane Electrode Method
2007-06-12 | Specific conductance | 89 | uS/cm | Conductance, Specific - umhos at 25 deg C
2007-06-12 | Temperature, water | 18.87 | deg C | Temperature, water
2007-06-12 | Turbidity | 0 | FNU | Turbidity, Nephelometric Method
2007-06-12 | pH | 7.34 | None | pH, Electrometric Method
2007-06-12 | Dissolved oxygen (DO) | 7.95 | mg/l | Dissolved Oxygen, Membrane Electrode Method
2007-06-12 | Specific conductance | 98 | uS/cm | Conductance, Specific - umhos at 25 deg C
2007-06-12 | Temperature, water | 18.08 | deg C | Temperature, water
2007-06-12 | Turbidity | 0 | FNU | Turbidity, Nephelometric Method
2007-06-12 | pH | 7.27 | None | pH, Electrometric Method
2007-06-12 | Dissolved oxygen (DO) | 7.8 | mg/l | Dissolved Oxygen, Membrane Electrode Method
2007-06-12 | Specific conductance | 99 | uS/cm | Conductance, Specific - umhos at 25 deg C
2007-06-12 | Temperature, water | 17.25 | deg C | Temperature, water
2007-06-12 | Turbidity | 0 | FNU | Turbidity, Nephelometric Method
2007-06-12 | pH | 7.3 | None | pH, Electrometric Method
2007-06-12 | Aluminum | 28000 | ug/g | Inductively Coupled Plasma AES
2007-06-12 | Antimony | 1 | ug/g | Inductively Coupled Plasma - Mass Spec.
2007-06-12 | Arsenic | 6 | ug/g | Inductively Coupled Plasma - Mass Spec.
2007-06-12 | Barium | 190 | ug/g | Inductively Coupled Plasma - Mass Spec.
2007-06-12 | Beryllium | *Present <QL |  | Inductively Coupled Plasma - Mass Spec.
2007-06-12 | Boron | 20 | ug/g | Inductively Coupled Plasma AES
2007-06-12 | Cadmium | *Present <QL |  | Inductively Coupled Plasma - Mass Spec.
2007-06-12 | Calcium | 8.3 | mg/g | Inductively Coupled Plasma AES
2007-06-12 | Chromium | 92 | ug/g | Inductively Coupled Plasma - Mass Spec.
2007-06-12 | Copper | 31 | ug/g | Inductively Coupled Plasma - Mass Spec.
2007-06-12 | Dissolved oxygen (DO) | 6.51 | mg/l | Dissolved Oxygen, Membrane Electrode Method
2007-06-12 | Lead | 28 | ug/g | Inductively Coupled Plasma - Mass Spec.
2007-06-12 | Magnesium | 5.6 | mg/g | Inductively Coupled Plasma AES
2007-06-12 | Manganese | 2100 | ug/g | Inductively Coupled Plasma - Mass Spec.
2007-06-12 | Mercury | 0.53 | ug/g | Mercury in Solid or Semisolid Waste
2007-06-12 | Molybdenum | *Present <QL |  | Inductively Coupled Plasma - Mass Spec.
2007-06-12 | Nickel | 78 | ug/g | Inductively Coupled Plasma - Mass Spec.
2007-06-12 | Selenium | *Present <QL |  | Inductively Coupled Plasma - Mass Spec.
2007-06-12 | Silver | *Present <QL |  | Inductively Coupled Plasma - Mass Spec.
2007-06-12 | Specific conductance | 99 | uS/cm | Conductance, Specific - umhos at 25 deg C
2007-06-12 | Temperature, water | 16.68 | deg C | Temperature, water
2007-06-12 | Thulium | *Present <QL |  | Inductively Coupled Plasma - Mass Spec.
2007-06-12 | Titanium | 630 | ug/g | Inductively Coupled Plasma - Mass Spec.
2007-06-12 | Turbidity | 28.5 | FNU | Turbidity, Nephelometric Method
2007-06-12 | Zinc | 170 | ug/g | Inductively Coupled Plasma - Mass Spec.
2007-06-12 | pH | 7.1 | None | pH, Electrometric Method
2007-08-08 | Depth, Secchi Disk Depth | 1.07 | m | CLMP Secchi Disk Transparency
2007-08-08 | Depth, bottom | 5.58 | m | Depth, bottom
2007-08-08 | Dissolved oxygen (DO) | 7.53 | mg/l | Dissolved Oxygen, Membrane Electrode Method
2007-08-08 | Lake Physical Appearance (choice list) | 2.LOW ALGAE |  | CLMP Lake Condition & Suitability Assessments
2007-08-08 | Lake Recreational Suitability (choice list) | 1.VERY GOOD |  | CLMP Lake Condition & Suitability Assessments
2007-08-08 | Specific conductance | 94 | uS/cm | Conductance, Specific - umhos at 25 deg C
2007-08-08 | Temperature, water | 23.14 | deg C | Temperature, water
2007-08-08 | Turbidity | 0.2 | FNU | Turbidity, Nephelometric Method
2007-08-08 | pH | 7.38 | None | pH, Electrometric Method
2007-08-08 | Aluminum | 33200 | ug/g | Inductively Coupled Plasma - Mass Spec.
2007-08-08 | Aluminum | 48.8 | ug/l | Inductively Coupled Plasma - Mass Spec.
2007-08-08 | Antimony | 0.6 | ug/g | Inductively Coupled Plasma - Mass Spec.
2007-08-08 | Antimony | 0.6 | ug/l | Inductively Coupled Plasma - Mass Spec.
2007-08-08 | Arsenic | 4.8 | ug/g | Inductively Coupled Plasma - Mass Spec.
2007-08-08 | Arsenic | *Present <QL |  | Inductively Coupled Plasma - Mass Spec.
2007-08-08 | Barium | 195 | ug/g | Inductively Coupled Plasma - Mass Spec.
2007-08-08 | Barium | 5.3 | ug/l | Inductively Coupled Plasma - Mass Spec.
2007-08-08 | Beryllium | *Present <QL |  | Inductively Coupled Plasma - Mass Spec.
2007-08-08 | Beryllium | 0.4 | ug/l | Inductively Coupled Plasma - Mass Spec.
2007-08-08 | Boron | 19 | ug/g | Inductively Coupled Plasma AES
2007-08-08 | Boron | *Present <QL |  | Inductively Coupled Plasma AES
2007-08-08 | Cadmium | 0.65 | ug/g | Inductively Coupled Plasma - Mass Spec.
2007-08-08 | Cadmium | 0.1 | ug/l | Inductively Coupled Plasma - Mass Spec.
2007-08-08 | Calcium | 15 | mg/l | Inductively Coupled Plasma AES
2007-08-08 | Chloride | 2 | mg/l | Chloride by Colorimetric Analysis II
2007-08-08 | Chromium | 61.2 | ug/g | Inductively Coupled Plasma - Mass Spec.
2007-08-08 | Chromium | *Present <QL |  | Inductively Coupled Plasma - Mass Spec.
2007-08-08 | Cobalt | 20.5 | ug/g | Inductively Coupled Plasma - Mass Spec.
2007-08-08 | Cobalt | 1 | ug/l | Inductively Coupled Plasma - Mass Spec.
2007-08-08 | Copper | 29.2 | ug/g | Inductively Coupled Plasma - Mass Spec.
2007-08-08 | Copper | 1.5 | ug/l | Inductively Coupled Plasma - Mass Spec.
2007-08-08 | Dissolved oxygen (DO) | 7.47 | mg/l | Dissolved Oxygen, Membrane Electrode Method
2007-08-08 | Hardness, Ca + Mg | 29 | mg/l | Hardness in Water by EDTA Titration
2007-08-08 | Lead | 40.8 | ug/g | Inductively Coupled Plasma - Mass Spec.
2007-08-08 | Lead | *Present <QL |  | Inductively Coupled Plasma - Mass Spec.
2007-08-08 | Magnesium | 14 | mg/l | Inductively Coupled Plasma AES
2007-08-08 | Manganese | 1860 | ug/g | Inductively Coupled Plasma - Mass Spec.
2007-08-08 | Manganese | 25 | ug/l | Inductively Coupled Plasma - Mass Spec.
2007-08-08 | Mercury | 2.8 | ng/l | Mercury in Water by Oxidation, Purge and Trap, and CVAFS
2007-08-08 | Molybdenum | *Present <QL |  | Inductively Coupled Plasma - Mass Spec.
2007-08-08 | Molybdenum | 1 | ug/l | Inductively Coupled Plasma - Mass Spec.
2007-08-08 | Nickel | 36 | ug/g | Inductively Coupled Plasma - Mass Spec.
2007-08-08 | Nickel | 1.1 | ug/l | Inductively Coupled Plasma - Mass Spec.
2007-08-08 | Nitrogen, Nitrite (NO2) + Nitrate (NO3) as N | *Present <QL |  | Nitrate-Nitrite Nitrogen by Colorimetry
2007-08-08 | Phosphorus as P | 0.019 | mg/l | Phosphorus by Colorimetry
2007-08-08 | Selenium | *Present <QL |  | Inductively Coupled Plasma - Mass Spec.
2007-08-08 | Selenium | *Present <QL |  | Inductively Coupled Plasma - Mass Spec.
2007-08-08 | Silver | *Present <QL |  | Inductively Coupled Plasma - Mass Spec.
2007-08-08 | Silver | *Present <QL |  | Inductively Coupled Plasma - Mass Spec.
2007-08-08 | Solids, Dissolved | 66 | mg/l | Total Dissolved Solids in Water
2007-08-08 | Specific conductance | 93 | uS/cm | Conductance, Specific - umhos at 25 deg C
2007-08-08 | Sulfur, sulfate (SO4) as SO4 | 3.61 | mg/l | Inorganic Anions by Ion Chromatography
2007-08-08 | Temperature, water | 22.96 | deg C | Temperature, water
2007-08-08 | Thulium | *Present <QL |  | Inductively Coupled Plasma - Mass Spec.
2007-08-08 | Thulium | 1 | ug/l | Inductively Coupled Plasma - Mass Spec.
2007-08-08 | Turbidity | 0.3 | FNU | Turbidity, Nephelometric Method
2007-08-08 | Vanadium | 52.8 | ug/g | Inductively Coupled Plasma - Mass Spec.
2007-08-08 | Vanadium | *Present <QL |  | Inductively Coupled Plasma - Mass Spec.
2007-08-08 | Zinc | 146 | ug/g | Inductively Coupled Plasma - Mass Spec.
2007-08-08 | Zinc | *Present <QL |  | Inductively Coupled Plasma - Mass Spec.
2007-08-08 | pH | 7.39 | None | pH, Electrometric Method
2007-08-08 | Dissolved oxygen (DO) | 7.1 | mg/l | Dissolved Oxygen, Membrane Electrode Method
2007-08-08 | Specific conductance | 93 | uS/cm | Conductance, Specific - umhos at 25 deg C
2007-08-08 | Temperature, water | 22.74 | deg C | Temperature, water
2007-08-08 | Turbidity | 0.4 | FNU | Turbidity, Nephelometric Method
2007-08-08 | pH | 7.32 | None | pH, Electrometric Method
2007-08-08 | Dissolved oxygen (DO) | 6.96 | mg/l | Dissolved Oxygen, Membrane Electrode Method
2007-08-08 | Specific conductance | 93 | uS/cm | Conductance, Specific - umhos at 25 deg C
2007-08-08 | Temperature, water | 22.71 | deg C | Temperature, water
2007-08-08 | Turbidity | 0.5 | FNU | Turbidity, Nephelometric Method
2007-08-08 | pH | 7.29 | None | pH, Electrometric Method
2007-08-08 | Dissolved oxygen (DO) | 6.91 | mg/l | Dissolved Oxygen, Membrane Electrode Method
2007-08-08 | Specific conductance | 93 | uS/cm | Conductance, Specific - umhos at 25 deg C
2007-08-08 | Temperature, water | 22.7 | deg C | Temperature, water
2007-08-08 | Turbidity | 0.3 | FNU | Turbidity, Nephelometric Method
2007-08-08 | pH | 7.27 | None | pH, Electrometric Method
2007-08-08 | Dissolved oxygen (DO) | 6.95 | mg/l | Dissolved Oxygen, Membrane Electrode Method
2007-08-08 | Specific conductance | 93 | uS/cm | Conductance, Specific - umhos at 25 deg C
2007-08-08 | Temperature, water | 22.68 | deg C | Temperature, water
2007-08-08 | Turbidity | 0.4 | FNU | Turbidity, Nephelometric Method
2007-08-08 | pH | 7.27 | None | pH, Electrometric Method
2007-08-08 | Dissolved oxygen (DO) | 5.47 | mg/l | Dissolved Oxygen, Membrane Electrode Method
2007-08-08 | Specific conductance | 93 | uS/cm | Conductance, Specific - umhos at 25 deg C
2007-08-08 | Temperature, water | 22.62 | deg C | Temperature, water
2007-08-08 | Turbidity | 9 | FNU | Turbidity, Nephelometric Method
2007-08-08 | pH | 7.24 | None | pH, Electrometric Method

## Birch Lake Metals 2012
Birch Lake Metals 2012
Water Column
Date | Parameter | Sample Concentration | Unit of Measure | Analysis Type
2012-10-16 | Aluminum | 63 | µg/l | Metals in Waters by ICP/MS
2012-10-16 | Antimony | < 1 | µg/l | Inductively Coupled Plasma - Mass Spec.
2012-10-16 | Arsenic | < 1 | µg/l | Inductively Coupled Plasma - Mass Spec.
2012-10-16 | Barium | 7.97 | µg/l | Metals in Waters by ICP/MS
2012-10-16 | Beryllium | < 0.4 | µg/l | Metals in Waters by ICP/MS
2012-10-16 | Boron | 32.3 | µg/l | Inductively Coupled Plasma AES
2012-10-16 | Cadmium | < 0.10 | µg/l | Inductively Coupled Plasma - Mass Spec.
2012-10-16 | Calcium | 9.83 | mg/l | Inductively Coupled Plasma AES
2012-10-16 | Chromium | 0.55 | µg/l | Inductively Coupled Plasma - Mass Spec.
2012-10-16 | Copper | 1.44 | µg/l | Inductively Coupled Plasma - Mass Spec.
2012-10-16 | Lead | < 1 | µg/l | Inductively Coupled Plasma - Mass Spec.
2012-10-16 | Magnesium | 6.48 | µg/l | Inductively Coupled Plasma AES
2012-10-16 | Manganese | 35.9 | µg/l | Inductively Coupled Plasma - Mass Spec.
2012-10-16 | Mercury | 2.15 | ng/l | Mercury, Dissolved
2012-10-16 | Molybdenum | < 1 | µg/l | Inductively Coupled Plasma - Mass Spec.
2012-10-16 | Nickel | 2.72 | µg/l | Inductively Coupled Plasma - Mass Spec.
2012-10-16 | Phosphorus as P | 0.016 | mg/l | Phosphorus by Colorimetry
2012-10-16 | Selenium | < 1 | µg/l | Inductively Coupled Plasma - Mass Spec.
2012-10-16 | Silver | < 0.2 | µg/l | Inductively Coupled Plasma - Mass Spec.
2012-10-16 | Thallium | < 1 | µg/l | Inductively Coupled Plasma - Mass Spec.
2012-10-16 | Titanium | < 5 | µg/l | Inductively Coupled Plasma - Mass Spec.
2012-10-16 | Zinc | < 10.0 | µg/l | Inductively Coupled Plasma - Mass Spec.
Sediment
Date | Parameter | Sample Concentration | Unit of Measure
2012-10-16 | Aluminum | 19900 | mg/kg
2012-10-16 | Antimony | ND | mg/kg
2012-10-16 | Arsenic | 33.1 | mg/kg
2012-10-16 | Barium | 172 | mg/kg
2012-10-16 | Beryllium | ND | mg/kg
2012-10-16 | Boron | 5.2J | mg/kg
2012-10-16 | Cadmium | 1 | mg/kg
2012-10-16 | Calcium | 6730 | mg/kg
2012-10-16 | Chromium | 31.1 | mg/kg
2012-10-16 | Copper | 38.2 | mg/kg
2012-10-16 | Lead | 41.2 | mg/kg
2012-10-16 | Magnesium | 4520 | mg/kg
2012-10-16 | Manganese | 1960 | mg/kg
2012-10-16 | Mercury | 0.34 | mg/kg
2012-10-16 | Molybdenum | ND | mg/kg
2012-10-16 | Nickel | 50.6 | mg/kg
2012-10-16 | Selenium | 10.3 | mg/kg
2012-10-16 | Silver | ND | mg/kg
2012-10-16 | Thallium | 3.1J | mg/kg
2012-10-16 | Titanium | 5.3 | mg/kg
2012-10-16 | Zinc | 160 | mg/kg

## Birch Comparison
Birch Metals Temporal Comparison
Water Column
Parameter | 1977-81 | 2007 | 2012 | Units | QL | Class 2bd Standard
Aluminum | 91.12 | 51.9 | 63 | µg/l |  | 125.0 µg/l
Antimony | not sampled | 1 | <1 | µg/l | 1 | 5.5 µg/l
Arsenic | 0.65 | 0.45 | <1 | µg/l | 1 | 2.0 µg/l
Barium | not sampled | 6.2 | 7.97 | µg/l |  | none
Beryllium | not sampled | 0.4 | <0.4 | µg/l | 0.4 | none
Boron | not sampled | <QL | 32.5 | µg/l | 20 | none
Cadmium | 0.025 | 0.07 | <0.10 | µg/l | 0.1 | 1.1 µg/l
Calcium | 18.57 | 11.5 | 9.83 | mg/l |  | none
Chromium | not sampled | 0.57 | 0.55 | µg/l |  | 207.0 µg/l
Copper | 2.46 | 1.31 | 1.44 | µg/l |  | 9.8 µg/l
Lead | 0.29 | 0.14 | <1.0 | µg/l | 1 | 3.2 µg/l
Magnesium | 17.94 | 9.45 | 6.48 | mg/l |  | none
Manganese | 74.1 | 21.33 | 35.9 | µg/l |  | none
Mercury | 0.21 | 0.3 | 0.52 | ng/l |  | 6.9 ng/l
Molybdenum | not sampled | 1 | <1 | µg/l | 1 | none
Nickel | 2.05 | 1.74 | 2.72 | µg/l |  | 158.0 µg/l
Phosphorus as P | not sampled | 0.02 | 0.016 | mg/l |  | 0.030µg/l
Selenium | not sampled | 1 | <1 | µg/l | 1 | 5.0 µg/l
Silver | not sampled | <QL | <0.2 | µg/l | 0.2 | 1.0 µg/l
Thallium | not sampled | 1 | <1 | µg/l | 1 | 0.028 µg/l
Titanium | not sampled | <QL | <1 | µg/l | 5 | none
Zinc | 1.745 | 1.2 | <10 | µg/l | 10 | 106.0 µg/l
Sediment
Parameter | 1977-81 | 2007 | 2012 | Units
Aluminum | not sampled | 29000 | 19900 | mg/kg
Antimony | not sampled | 1 | ND | mg/kg
Arsenic | not sampled | 70 | 33.1 | mg/kg
Barium | not sampled | 190 | 172 | mg/kg
Beryllium | not sampled | <QL | ND | mg/kg
Boron | not sampled | <QL | 5.25 | mg/kg
Cadmium | not sampled | <QL | 1 | mg/kg
Calcium | not sampled | 8700 | 6730 | mg/kg
Chromium | not sampled | 96 | 31.1 | mg/kg
Copper | not sampled | 30 | 38.2 | mg/kg
Lead | not sampled | 28 | 41.2 | mg/kg
Magnesium | not sampled | 5700 | 4520 | mg/kg
Manganese | not sampled | 2500 | 1960 | mg/kg
Mercury | not sampled | 0.52 | 0.34 | mg/kg
Molybdenum | not sampled | <QL | ND | mg/kg
Nickel | not sampled | 78 | 50.6 | mg/kg
Selenium | not sampled | <QL | 10.3 | mg/kg
Silver | not sampled | <QL | ND | mg/kg
Thallium | not sampled | <QL | 3.1J | mg/kg
Titanium | not sampled | 6.3 | 5.3 | mg/kg
Zinc | not sampled | 160 | 160 | mg/kg

## Birch Aluminum
1976 | 91.44
1977 | 21.92
1981 | 160
2007 | 59.9
2012 | 63
Average | 79.252
Standard = 125 ug/l

## Birch Arsenic
1977 | 0.65
2007 | 0.45
Average | 0.55
Standard 2.0 ug/l

## Birch Cadmium
1976 | 0.03
1977 | 0.02
2007 | 0.07
Average | 0.04
Standard - 1.1 ug/l

## Birch Calcium
1976 | 19.6
1977 | 24.11
1981 | 12
2007 | 11.05
2012 | 9.83
Average | 15.318
No Standard

## Birch Cobalt
1976 | 0.43
1977 | 0.5
2007 | 1
Average | 0.64
Standard = 2.8 ug/l

## Birch Copper
1976 | 2.1
1977 | 2.81
2007 | 1.31
2012 | 1.44
Average | 1.915
Standard = 9.0 ug/l

## Birch Iron
1976 | 401.67
1977 | 303.89
Average | 352.78
No standard

## Birch Lead
1976 | 0.32
1977 | 0.26
2007 | 0.14
Average | 0.24
Standard = 3.2 ug/l

## Birch Magnesium
1976 | 19.12
1977 | 23.61
1981 | 11
2007 | 9.45
2012 | 6.48
Average | 13.932
No standard

## Birch Manganese
1976 | 47.5
1977 | 100.69
2007 | 21.33
2012 | 35.9
Average | 51.355
No standard

## Birch Mercury
1976 | 0.12
1977 | 0.21
1981 | 0.12
2007 | 0.3
2012 | 0.215
Average | 0.193
Standard = 0.69 ug/l

## Birch Nickel
1976 | 2.06
1977 | 2.03
2007 | 1.74
2012 | 2.72
Average | 2.1375
Standard = 158 ug/l

## Birch Zinc
1976 | 1.87
1977 | 1.62
2007 | 1.2
Average | 1.56
Standard = 106 ug/l

## White Iron Lake 1977 - 81
Date | Parameter | Concentration | Unit of Measure | Analysis Type
1976-08-25 | Alkalinity, Total (total hydroxide+carbonate+bicarbonate) | 16 | mg/l CaCO3 | ALKALINITY, TOTAL (MG/L AS CACO3)
1976-08-25 | Aluminum | 67 | ug/l | ALUMINUM, TOTAL (UG/L AS AL)
1976-08-25 | Cadmium | 0.01 | ug/l | CADMIUM, TOTAL (UG/L AS CD)
1976-08-25 | Calcium as CaCO3 | 12 | mg/l CaCO3 | CALCIUM (MG/L AS CACO3)
1976-08-25 | Carbon, Total Organic (Toc) | 12 | mg/l | CARBON, TOTAL ORGANIC (MG/L AS C)
1976-08-25 | Chloride | 1.7 | mg/l | CHLORIDE,TOTAL IN WATER MG/L
1976-08-25 | Chloride | 1.8 | mg/l | CHLORIDE,TOTAL IN WATER MG/L
1976-08-25 | Cobalt | 0.5 | ug/l | COBALT, TOTAL (UG/L AS CO)
1976-08-25 | Color, Apparent | 80 | PCU | COLOR (PLATINUM-COBALT UNITS)
1976-08-25 | Copper | 1.9 | ug/l | COPPER, TOTAL (UG/L AS CU)
1976-08-25 | Copper | 2.2 | ug/l | COPPER, TOTAL (UG/L AS CU)
1976-08-25 | Depth, Secchi Disk Depth | 1.8 | m | CLMP Secchi Disk Transparency
1976-08-25 | Dissolved oxygen (DO) | 7.3 | mg/l | Dissolved Oxygen, Iodometric Method with Azide Modification
1976-08-25 | Dissolved oxygen saturation | 83.9093 | % | Dissolved Oxygen Saturation
1976-08-25 | Dissolved oxygen saturation | 83.9094 | % | Dissolved Oxygen Saturation
1976-08-25 | Fluorides | 0.08 | mg/l | FLUORIDE, TOTAL (MG/L AS F)
1976-08-25 | Fluorides | 0.09 | mg/l | FLUORIDE, TOTAL (MG/L AS F)
1976-08-25 | Hardness, Ca + Mg | 23 | mg/l CaCO3 | HARDNESS, TOTAL (MG/L AS CACO3)
1976-08-25 | Iron | 220 | ug/l | IRON, TOTAL (UG/L AS FE)
1976-08-25 | Lead | 0.1 | ug/l | LEAD, TOTAL (UG/L AS PB)
1976-08-25 | Lead | 0.2 | ug/l | LEAD, TOTAL (UG/L AS PB)
1976-08-25 | Magnesium | 11 | mg/l CaCO3 | MAGNESIUM (MG/L AS CACO3)
1976-08-25 | Manganese | 28 | ug/l | MANGANESE, TOTAL (UG/L AS MN)
1976-08-25 | Mercury | 0.22 | ug/l | MERCURY, TOTAL (UG/L AS HG)
1976-08-25 | Nickel | 0.5 | ug/l | NICKEL, TOTAL (UG/L AS NI)
1976-08-25 | Nickel | 1 | ug/l | NICKEL, TOTAL (UG/L AS NI)
1976-08-25 | Nitrogen, Nitrite (NO2) + Nitrate (NO3) as N | 0.01 | mg/l | NITRITE PLUS NITRATE, TOTAL 1 DET. (MG/L AS N)
1976-08-25 | Nitrogen, Nitrite (NO2) + Nitrate (NO3) as N | 0.02 | mg/l | NITRITE PLUS NITRATE, TOTAL 1 DET. (MG/L AS N)
1976-08-25 | Nitrogen, Nitrite (NO2) as N | 0.01 | mg/l | NITRITE NITROGEN, TOTAL (MG/L AS N)
1976-08-25 | Nitrogen, ammonia (NH3) + ammonium (NH4) | 0.07 | mg/l | NITROGEN, AMMONIA, TOTAL (MG/L AS N)
1976-08-25 | Nitrogen, ammonia (NH3) + ammonium (NH4) | 0.09 | mg/l | NITROGEN, AMMONIA, TOTAL (MG/L AS N)
1976-08-25 | Phenols (mixture) | 2 | ug/l | PHENOLICS, TOTAL, RECOVERABLE (UG/L)
1976-08-25 | Phosphorus as P | 0.017 | mg/l | PHOSPHORUS, TOTAL (MG/L AS P)
1976-08-25 | Phosphorus as P | 0.026 | mg/l | PHOSPHORUS, TOTAL (MG/L AS P)
1976-08-25 | Phosphorus, orthophosphate as P | 0.001 | mg/l | PHOSPHORUS,IN TOTAL ORTHOPHOSPHATE (MG/L AS P)
1976-08-25 | Phosphorus, orthophosphate as P | 0.005 | mg/l | PHOSPHORUS,IN TOTAL ORTHOPHOSPHATE (MG/L AS P)
1976-08-25 | Potassium | 0.6 | mg/l | POTASSIUM, TOTAL MG/L AS K)
1976-08-25 | Silica | 4.9 | mg/l | SILICA, TOTAL (MG/L AS SI02)
1976-08-25 | Silica | 5.1 | mg/l | SILICA, TOTAL (MG/L AS SI02)
1976-08-25 | Sodium | 1.6 | mg/l | SODIUM, TOTAL (MG/L AS NA)
1976-08-25 | Solids, Total Suspended (TSS) | 0.8 | mg/l | SOLIDS, SUSP. - RESIDUE ON EVAP. AT 180 C (MG/L)
1976-08-25 | Solids, Total Suspended (TSS) | 1.2 | mg/l | SOLIDS, SUSP. - RESIDUE ON EVAP. AT 180 C (MG/L)
1976-08-25 | Specific conductance | 50 | uS/cm | Conductance, Specific - umhos at 25 deg C
1976-08-25 | Specific conductance | 55 | uS/cm | SPECIFIC CONDUCTANCE (UMHOS/CM @ 25C)
1976-08-25 | Specific conductance | 60 | uS/cm | SPECIFIC CONDUCTANCE (UMHOS/CM @ 25C)
1976-08-25 | Sulfur, sulfate (SO4) as SO4 | 11 | mg/l | SULFATE, TOTAL (MG/L AS SO4)
1976-08-25 | Sulfur, sulfate (SO4) as SO4 | 9.8 | mg/l | SULFATE, TOTAL (MG/L AS SO4)
1976-08-25 | Temperature, water | 23 | deg C | Temperature, water
1976-08-25 | Turbidity | 2.4 | None | TURBIDITY,HACH TURBIDIMETER (FORMAZIN TURB UNIT)
1976-08-25 | Turbidity | 2.6 | None | TURBIDITY,HACH TURBIDIMETER (FORMAZIN TURB UNIT)
1976-08-25 | Zinc | 1.8 | ug/l | ZINC, TOTAL (UG/L AS ZN)
1976-08-25 | pH | 6.9 | None | PH, LAB, STANDARD UNITS SU
1976-08-25 | pH | 7.2 | None | PH, LAB, STANDARD UNITS SU
1976-08-25 | pH | 7.4 | None | PH (STANDARD UNITS)
1976-08-25 | Carbon, Total Organic (Toc) | 11 | mg/l | CARBON, TOTAL ORGANIC (MG/L AS C)
1976-08-25 | Color, Apparent | 80 | PCU | COLOR (PLATINUM-COBALT UNITS)
1976-08-25 | Dissolved oxygen (DO) | 6.8 | mg/l | Dissolved Oxygen, Iodometric Method with Azide Modification
1976-08-25 | Dissolved oxygen saturation | 77.2727 | % | Dissolved Oxygen Saturation
1976-08-25 | Solids, Total Suspended (TSS) | 0.8 | mg/l | SOLIDS, SUSP. - RESIDUE ON EVAP. AT 180 C (MG/L)
1976-08-25 | Specific conductance | 52 | uS/cm | Conductance, Specific - umhos at 25 deg C
1976-08-25 | Specific conductance | 55 | uS/cm | SPECIFIC CONDUCTANCE (UMHOS/CM @ 25C)
1976-08-25 | Temperature, water | 22.5 | deg C | Temperature, water
1976-08-25 | Turbidity | 2.2 | None | TURBIDITY,HACH TURBIDIMETER (FORMAZIN TURB UNIT)
1976-08-25 | pH | 7.1 | None | PH, LAB, STANDARD UNITS SU
1976-08-25 | pH | 7.3 | None | PH (STANDARD UNITS)
1976-08-25 | Alkalinity, Total (total hydroxide+carbonate+bicarbonate) | 16 | mg/l CaCO3 | ALKALINITY, TOTAL (MG/L AS CACO3)
1976-08-25 | Aluminum | 138 | ug/l | ALUMINUM, TOTAL (UG/L AS AL)
1976-08-25 | Cadmium | 0.01 | ug/l | CADMIUM, TOTAL (UG/L AS CD)
1976-08-25 | Calcium as CaCO3 | 14 | mg/l CaCO3 | CALCIUM (MG/L AS CACO3)
1976-08-25 | Carbon, Total Organic (Toc) | 12 | mg/l | CARBON, TOTAL ORGANIC (MG/L AS C)
1976-08-25 | Chloride | 1.7 | mg/l | CHLORIDE,TOTAL IN WATER MG/L
1976-08-25 | Cobalt | 0.5 | ug/l | COBALT, TOTAL (UG/L AS CO)
1976-08-25 | Color, Apparent | 80 | PCU | COLOR (PLATINUM-COBALT UNITS)
1976-08-25 | Copper | 1.8 | ug/l | COPPER, TOTAL (UG/L AS CU)
1976-08-25 | Dissolved oxygen (DO) | 3.7 | mg/l | Dissolved Oxygen, Iodometric Method with Azide Modification
1976-08-25 | Dissolved oxygen saturation | 41.1118 | % | Dissolved Oxygen Saturation
1976-08-25 | Fluorides | 0.09 | mg/l | FLUORIDE, TOTAL (MG/L AS F)
1976-08-25 | Hardness, Ca + Mg | 25 | mg/l CaCO3 | HARDNESS, TOTAL (MG/L AS CACO3)
1976-08-25 | Iron | 230 | ug/l | IRON, TOTAL (UG/L AS FE)
1976-08-25 | Lead | 0.2 | ug/l | LEAD, TOTAL (UG/L AS PB)
1976-08-25 | Magnesium | 11 | mg/l CaCO3 | MAGNESIUM (MG/L AS CACO3)
1976-08-25 | Manganese | 62 | ug/l | MANGANESE, TOTAL (UG/L AS MN)
1976-08-25 | Nickel | 0.8 | ug/l | NICKEL, TOTAL (UG/L AS NI)
1976-08-25 | Nitrogen, Nitrite (NO2) + Nitrate (NO3) as N | 0.02 | mg/l | NITRITE PLUS NITRATE, TOTAL 1 DET. (MG/L AS N)
1976-08-25 | Nitrogen, Nitrite (NO2) as N | 0.01 | mg/l | NITRITE NITROGEN, TOTAL (MG/L AS N)
1976-08-25 | Nitrogen, ammonia (NH3) + ammonium (NH4) | 0.17 | mg/l | NITROGEN, AMMONIA, TOTAL (MG/L AS N)
1976-08-25 | Phosphorus as P | 0.024 | mg/l | PHOSPHORUS, TOTAL (MG/L AS P)
1976-08-25 | Phosphorus, orthophosphate as P | 0.004 | mg/l | PHOSPHORUS,IN TOTAL ORTHOPHOSPHATE (MG/L AS P)
1976-08-25 | Potassium | 0.58 | mg/l | POTASSIUM, TOTAL MG/L AS K)
1976-08-25 | Silica | 5.5 | mg/l | SILICA, TOTAL (MG/L AS SI02)
1976-08-25 | Sodium | 1.6 | mg/l | SODIUM, TOTAL (MG/L AS NA)
1976-08-25 | Solids, Total Suspended (TSS) | 1.6 | mg/l | SOLIDS, SUSP. - RESIDUE ON EVAP. AT 180 C (MG/L)
1976-08-25 | Specific conductance | 51 | uS/cm | Conductance, Specific - umhos at 25 deg C
1976-08-25 | Specific conductance | 55 | uS/cm | SPECIFIC CONDUCTANCE (UMHOS/CM @ 25C)
1976-08-25 | Sulfur, sulfate (SO4) as SO4 | 6.4 | mg/l | SULFATE, TOTAL (MG/L AS SO4)
1976-08-25 | Temperature, water | 21 | deg C | Temperature, water
1976-08-25 | Turbidity | 2.4 | None | TURBIDITY,HACH TURBIDIMETER (FORMAZIN TURB UNIT)
1976-08-25 | Zinc | 1.3 | ug/l | ZINC, TOTAL (UG/L AS ZN)
1976-08-25 | pH | 6.9 | None | PH (STANDARD UNITS)
1976-08-25 | pH | 7 | None | PH, LAB, STANDARD UNITS SU
1976-08-25 | Alkalinity, Total (total hydroxide+carbonate+bicarbonate) | 18 | mg/l CaCO3 | ALKALINITY, TOTAL (MG/L AS CACO3)
1976-08-25 | Aluminum | 130 | ug/l | ALUMINUM, TOTAL (UG/L AS AL)
1976-08-25 | Cadmium | 0.03 | ug/l | CADMIUM, TOTAL (UG/L AS CD)
1976-08-25 | Calcium as CaCO3 | 17 | mg/l CaCO3 | CALCIUM (MG/L AS CACO3)
1976-08-25 | Carbon, Total Organic (Toc) | 13 | mg/l | CARBON, TOTAL ORGANIC (MG/L AS C)
1976-08-25 | Chloride | 1.9 | mg/l | CHLORIDE,TOTAL IN WATER MG/L
1976-08-25 | Cobalt | 0.5 | ug/l | COBALT, TOTAL (UG/L AS CO)
1976-08-25 | Color, Apparent | 90 | PCU | COLOR (PLATINUM-COBALT UNITS)
1976-08-25 | Copper | 2 | ug/l | COPPER, TOTAL (UG/L AS CU)
1976-08-25 | Depth, Secchi Disk Depth | 1.6 | m | CLMP Secchi Disk Transparency
1976-08-25 | Dissolved oxygen (DO) | 7 | mg/l | Dissolved Oxygen, Iodometric Method with Azide Modification
1976-08-25 | Dissolved oxygen saturation | 80.4612 | % | Dissolved Oxygen Saturation
1976-08-25 | Fluorides | 0.09 | mg/l | FLUORIDE, TOTAL (MG/L AS F)
1976-08-25 | Hardness, Ca + Mg | 30 | mg/l CaCO3 | HARDNESS, TOTAL (MG/L AS CACO3)
1976-08-25 | Iron | 480 | ug/l | IRON, TOTAL (UG/L AS FE)
1976-08-25 | Lead | 0.2 | ug/l | LEAD, TOTAL (UG/L AS PB)
1976-08-25 | Magnesium | 13 | mg/l CaCO3 | MAGNESIUM (MG/L AS CACO3)
1976-08-25 | Manganese | 32 | ug/l | MANGANESE, TOTAL (UG/L AS MN)
1976-08-25 | Mercury | 0.26 | ug/l | MERCURY, TOTAL (UG/L AS HG)
1976-08-25 | Nickel | 0.7 | ug/l | NICKEL, TOTAL (UG/L AS NI)
1976-08-25 | Nitrogen, Nitrite (NO2) + Nitrate (NO3) as N | 0.01 | mg/l | NITRITE PLUS NITRATE, TOTAL 1 DET. (MG/L AS N)
1976-08-25 | Nitrogen, Nitrite (NO2) as N | 0.01 | mg/l | NITRITE NITROGEN, TOTAL (MG/L AS N)
1976-08-25 | Nitrogen, ammonia (NH3) + ammonium (NH4) | 0.17 | mg/l | NITROGEN, AMMONIA, TOTAL (MG/L AS N)
1976-08-25 | Phenols (mixture) | 2 | ug/l | PHENOLICS, TOTAL, RECOVERABLE (UG/L)
1976-08-25 | Phosphorus as P | 0.018 | mg/l | PHOSPHORUS, TOTAL (MG/L AS P)
1976-08-25 | Phosphorus, orthophosphate as P | 0.012 | mg/l | PHOSPHORUS,IN TOTAL ORTHOPHOSPHATE (MG/L AS P)
1976-08-25 | Potassium | 0.63 | mg/l | POTASSIUM, TOTAL MG/L AS K)
1976-08-25 | Silica | 4.5 | mg/l | SILICA, TOTAL (MG/L AS SI02)
1976-08-25 | Sodium | 1.8 | mg/l | SODIUM, TOTAL (MG/L AS NA)
1976-08-25 | Solids, Total Suspended (TSS) | 4.8 | mg/l | SOLIDS, SUSP. - RESIDUE ON EVAP. AT 180 C (MG/L)
1976-08-25 | Specific conductance | 54 | uS/cm | Conductance, Specific - umhos at 25 deg C
1976-08-25 | Specific conductance | 65 | uS/cm | SPECIFIC CONDUCTANCE (UMHOS/CM @ 25C)
1976-08-25 | Sulfur, sulfate (SO4) as SO4 | 9.2 | mg/l | SULFATE, TOTAL (MG/L AS SO4)
1976-08-25 | Temperature, water | 23 | deg C | Temperature, water
1976-08-25 | Turbidity | 3.2 | None | TURBIDITY,HACH TURBIDIMETER (FORMAZIN TURB UNIT)
1976-08-25 | Zinc | 1.7 | ug/l | ZINC, TOTAL (UG/L AS ZN)
1976-08-25 | pH | 6.7 | None | PH, LAB, STANDARD UNITS SU
1976-08-25 | pH | 7.3 | None | PH (STANDARD UNITS)
1976-08-25 | Carbon, Total Organic (Toc) | 13 | mg/l | CARBON, TOTAL ORGANIC (MG/L AS C)
1976-08-25 | Color, Apparent | 90 | PCU | COLOR (PLATINUM-COBALT UNITS)
1976-08-25 | Dissolved oxygen (DO) | 7 | mg/l | Dissolved Oxygen, Iodometric Method with Azide Modification
1976-08-25 | Dissolved oxygen saturation | 80.4598 | % | Dissolved Oxygen Saturation
1976-08-25 | Solids, Total Suspended (TSS) | 2 | mg/l | SOLIDS, SUSP. - RESIDUE ON EVAP. AT 180 C (MG/L)
1976-08-25 | Specific conductance | 56 | uS/cm | Conductance, Specific - umhos at 25 deg C
1976-08-25 | Specific conductance | 57 | uS/cm | SPECIFIC CONDUCTANCE (UMHOS/CM @ 25C)
1976-08-25 | Temperature, water | 23 | deg C | Temperature, water
1976-08-25 | Turbidity | 2.4 | None | TURBIDITY,HACH TURBIDIMETER (FORMAZIN TURB UNIT)
1976-08-25 | pH | 7.1 | None | PH, LAB, STANDARD UNITS SU
1976-08-25 | pH | 7.4 | None | PH (STANDARD UNITS)
1976-08-25 | Alkalinity, Total (total hydroxide+carbonate+bicarbonate) | 17 | mg/l CaCO3 | ALKALINITY, TOTAL (MG/L AS CACO3)
1976-08-25 | Aluminum | 144 | ug/l | ALUMINUM, TOTAL (UG/L AS AL)
1976-08-25 | Cadmium | 0.01 | ug/l | CADMIUM, TOTAL (UG/L AS CD)
1976-08-25 | Calcium as CaCO3 | 14 | mg/l CaCO3 | CALCIUM (MG/L AS CACO3)
1976-08-25 | Carbon, Total Organic (Toc) | 13 | mg/l | CARBON, TOTAL ORGANIC (MG/L AS C)
1976-08-25 | Chloride | 1.9 | mg/l | CHLORIDE,TOTAL IN WATER MG/L
1976-08-25 | Cobalt | 0.5 | ug/l | COBALT, TOTAL (UG/L AS CO)
1976-08-25 | Color, Apparent | 90 | PCU | COLOR (PLATINUM-COBALT UNITS)
1976-08-25 | Copper | 1.8 | ug/l | COPPER, TOTAL (UG/L AS CU)
1976-08-25 | Dissolved oxygen (DO) | 7 | mg/l | Dissolved Oxygen, Iodometric Method with Azide Modification
1976-08-25 | Dissolved oxygen saturation | 79.5468 | % | Dissolved Oxygen Saturation
1976-08-25 | Fluorides | 0.09 | mg/l | FLUORIDE, TOTAL (MG/L AS F)
1976-08-25 | Hardness, Ca + Mg | 26 | mg/l CaCO3 | HARDNESS, TOTAL (MG/L AS CACO3)
1976-08-25 | Iron | 270 | ug/l | IRON, TOTAL (UG/L AS FE)
1976-08-25 | Lead | 0.3 | ug/l | LEAD, TOTAL (UG/L AS PB)
1976-08-25 | Magnesium | 12 | mg/l CaCO3 | MAGNESIUM (MG/L AS CACO3)
1976-08-25 | Manganese | 37 | ug/l | MANGANESE, TOTAL (UG/L AS MN)
1976-08-25 | Nickel | 0.9 | ug/l | NICKEL, TOTAL (UG/L AS NI)
1976-08-25 | Nitrogen, Nitrite (NO2) + Nitrate (NO3) as N | 0.01 | mg/l | NITRITE PLUS NITRATE, TOTAL 1 DET. (MG/L AS N)
1976-08-25 | Nitrogen, Nitrite (NO2) as N | 0.01 | mg/l | NITRITE NITROGEN, TOTAL (MG/L AS N)
1976-08-25 | Nitrogen, ammonia (NH3) + ammonium (NH4) | 0.14 | mg/l | NITROGEN, AMMONIA, TOTAL (MG/L AS N)
1976-08-25 | Phosphorus as P | 0.022 | mg/l | PHOSPHORUS, TOTAL (MG/L AS P)
1976-08-25 | Phosphorus, orthophosphate as P | 0.004 | mg/l | PHOSPHORUS,IN TOTAL ORTHOPHOSPHATE (MG/L AS P)
1976-08-25 | Potassium | 0.64 | mg/l | POTASSIUM, TOTAL MG/L AS K)
1976-08-25 | Silica | 5 | mg/l | SILICA, TOTAL (MG/L AS SI02)
1976-08-25 | Sodium | 1.8 | mg/l | SODIUM, TOTAL (MG/L AS NA)
1976-08-25 | Solids, Total Suspended (TSS) | 4.4 | mg/l | SOLIDS, SUSP. - RESIDUE ON EVAP. AT 180 C (MG/L)
1976-08-25 | Specific conductance | 52 | uS/cm | Conductance, Specific - umhos at 25 deg C
1976-08-25 | Specific conductance | 65 | uS/cm | SPECIFIC CONDUCTANCE (UMHOS/CM @ 25C)
1976-08-25 | Sulfur, sulfate (SO4) as SO4 | 10 | mg/l | SULFATE, TOTAL (MG/L AS SO4)
1976-08-25 | Temperature, water | 22.5 | deg C | Temperature, water
1976-08-25 | Turbidity | 3.4 | None | TURBIDITY,HACH TURBIDIMETER (FORMAZIN TURB UNIT)
1976-08-25 | Zinc | 3.6 | ug/l | ZINC, TOTAL (UG/L AS ZN)
1976-08-25 | pH | 7 | None | PH, LAB, STANDARD UNITS SU
1976-08-25 | pH | 7.3 | None | PH (STANDARD UNITS)
1977-02-10 | Alkalinity, Total (total hydroxide+carbonate+bicarbonate) | 19 | mg/l CaCO3 | ALKALINITY, TOTAL (MG/L AS CACO3)
1977-02-10 | Aluminum | 44 | ug/l | ALUMINUM, TOTAL (UG/L AS AL)
1977-02-10 | Cadmium | 0.024 | ug/l | CADMIUM, TOTAL (UG/L AS CD)
1977-02-10 | Calcium as CaCO3 | 15 | mg/l CaCO3 | CALCIUM (MG/L AS CACO3)
1977-02-10 | Carbon, Total Organic (Toc) | 14 | mg/l | CARBON, TOTAL ORGANIC (MG/L AS C)
1977-02-10 | Chloride | 1.9 | mg/l | CHLORIDE,TOTAL IN WATER MG/L
1977-02-10 | Cobalt | 0.5 | ug/l | COBALT, TOTAL (UG/L AS CO)
1977-02-10 | Color, Apparent | 120 | PCU | COLOR (PLATINUM-COBALT UNITS)
1977-02-10 | Copper | 2.4 | ug/l | COPPER, TOTAL (UG/L AS CU)
1977-02-10 | Dissolved oxygen (DO) | 13.3 | mg/l | Dissolved Oxygen, Iodometric Method with Azide Modification
1977-02-10 | Dissolved oxygen saturation | 93.664 | % | Dissolved Oxygen Saturation
1977-02-10 | Fluorides | 0.1 | mg/l | FLUORIDE, TOTAL (MG/L AS F)
1977-02-10 | Hardness, Ca + Mg | 29 | mg/l CaCO3 | HARDNESS, TOTAL (MG/L AS CACO3)
1977-02-10 | Iron | 320 | ug/l | IRON, TOTAL (UG/L AS FE)
1977-02-10 | Lead | 0.32 | ug/l | LEAD, TOTAL (UG/L AS PB)
1977-02-10 | Magnesium | 14 | mg/l CaCO3 | MAGNESIUM (MG/L AS CACO3)
1977-02-10 | Manganese | 7 | ug/l | MANGANESE, TOTAL (UG/L AS MN)
1977-02-10 | Mercury | 0.3 | ug/l | MERCURY, TOTAL (UG/L AS HG)
1977-02-10 | Nickel | 1 | ug/l | NICKEL, TOTAL (UG/L AS NI)
1977-02-10 | Nitrogen, Kjeldahl | 0.61 | mg/l | NITROGEN, KJELDAHL, TOTAL, (MG/L AS N)
1977-02-10 | Nitrogen, Nitrite (NO2) + Nitrate (NO3) as N | 0.02 | mg/l | NITRITE PLUS NITRATE, TOTAL 1 DET. (MG/L AS N)
1977-02-10 | Nitrogen, Nitrite (NO2) as N | 0.02 | mg/l | NITRITE NITROGEN, TOTAL (MG/L AS N)
1977-02-10 | Nitrogen, ammonia (NH3) + ammonium (NH4) | 0.2 | mg/l | NITROGEN, AMMONIA, TOTAL (MG/L AS N)
1977-02-10 | Phenols (mixture) | 3.2 | ug/l | PHENOLICS, TOTAL, RECOVERABLE (UG/L)
1977-02-10 | Phosphorus as P | 0.014 | mg/l | PHOSPHORUS, TOTAL (MG/L AS P)
1977-02-10 | Phosphorus, orthophosphate as P | 0.009 | mg/l | PHOSPHORUS,IN TOTAL ORTHOPHOSPHATE (MG/L AS P)
1977-02-10 | Potassium | 0.71 | mg/l | POTASSIUM, TOTAL MG/L AS K)
1977-02-10 | Silica | 8.1 | mg/l | SILICA, TOTAL (MG/L AS SI02)
1977-02-10 | Sodium | 2.1 | mg/l | SODIUM, TOTAL (MG/L AS NA)
1977-02-10 | Solids, Dissolved | 66 | mg/l | SOLIDS, DISSOLVED-SUM OF CONSTITUENTS (MG/L)
1977-02-10 | Solids, Total Suspended (TSS) | 0.5 | mg/l | SOLIDS, SUSP. - RESIDUE ON EVAP. AT 180 C (MG/L)
1977-02-10 | Specific conductance | 65 | uS/cm | Conductance, Specific - umhos at 25 deg C
1977-02-10 | Specific conductance | 65 | uS/cm | SPECIFIC CONDUCTANCE (UMHOS/CM @ 25C)
1977-02-10 | Sulfur, sulfate (SO4) as SO4 | 10 | mg/l | SULFATE, TOTAL (MG/L AS SO4)
1977-02-10 | Temperature, water | 1.5 | deg C | Temperature, water
1977-02-10 | Turbidity | 2 | None | TURBIDITY,HACH TURBIDIMETER (FORMAZIN TURB UNIT)
1977-02-10 | Zinc | 2 | ug/l | ZINC, TOTAL (UG/L AS ZN)
1977-02-10 | pH | 6.9 | None | PH (STANDARD UNITS)
1977-02-10 | pH | 7.5 | None | PH, LAB, STANDARD UNITS SU
1977-02-10 | Alkalinity, Total (total hydroxide+carbonate+bicarbonate) | 24 | mg/l CaCO3 | ALKALINITY, TOTAL (MG/L AS CACO3)
1977-02-10 | Aluminum | 170 | ug/l | ALUMINUM, TOTAL (UG/L AS AL)
1977-02-10 | Cadmium | 0.022 | ug/l | CADMIUM, TOTAL (UG/L AS CD)
1977-02-10 | Calcium as CaCO3 | 18 | mg/l CaCO3 | CALCIUM (MG/L AS CACO3)
1977-02-10 | Carbon, Total Organic (Toc) | 14 | mg/l | CARBON, TOTAL ORGANIC (MG/L AS C)
1977-02-10 | Chloride | 2 | mg/l | CHLORIDE,TOTAL IN WATER MG/L
1977-02-10 | Cobalt | 0.5 | ug/l | COBALT, TOTAL (UG/L AS CO)
1977-02-10 | Color, Apparent | 140 | PCU | COLOR (PLATINUM-COBALT UNITS)
1977-02-10 | Copper | 2 | ug/l | COPPER, TOTAL (UG/L AS CU)
1977-02-10 | Dissolved oxygen (DO) | 3.8 | mg/l | Dissolved Oxygen, Iodometric Method with Azide Modification
1977-02-10 | Dissolved oxygen saturation | 29.0082 | % | Dissolved Oxygen Saturation
1977-02-10 | Fluorides | 0.1 | mg/l | FLUORIDE, TOTAL (MG/L AS F)
1977-02-10 | Hardness, Ca + Mg | 34 | mg/l CaCO3 | HARDNESS, TOTAL (MG/L AS CACO3)
1977-02-10 | Iron | 1200 | ug/l | IRON, TOTAL (UG/L AS FE)
1977-02-10 | Lead | 0.36 | ug/l | LEAD, TOTAL (UG/L AS PB)
1977-02-10 | Magnesium | 16 | mg/l CaCO3 | MAGNESIUM (MG/L AS CACO3)
1977-02-10 | Manganese | 590 | ug/l | MANGANESE, TOTAL (UG/L AS MN)
1977-02-10 | Nickel | 1 | ug/l | NICKEL, TOTAL (UG/L AS NI)
1977-02-10 | Nitrogen, Kjeldahl | 0.88 | mg/l | NITROGEN, KJELDAHL, TOTAL, (MG/L AS N)
1977-02-10 | Nitrogen, Nitrite (NO2) + Nitrate (NO3) as N | 0.12 | mg/l | NITRITE PLUS NITRATE, TOTAL 1 DET. (MG/L AS N)
1977-02-10 | Nitrogen, Nitrite (NO2) as N | 0.06 | mg/l | NITRITE NITROGEN, TOTAL (MG/L AS N)
1977-02-10 | Nitrogen, ammonia (NH3) + ammonium (NH4) | 0.2 | mg/l | NITROGEN, AMMONIA, TOTAL (MG/L AS N)
1977-02-10 | Phosphorus as P | 0.03 | mg/l | PHOSPHORUS, TOTAL (MG/L AS P)
1977-02-10 | Phosphorus, orthophosphate as P | 0.03 | mg/l | PHOSPHORUS,IN TOTAL ORTHOPHOSPHATE (MG/L AS P)
1977-02-10 | Potassium | 0.69 | mg/l | POTASSIUM, TOTAL MG/L AS K)
1977-02-10 | Silica | 14 | mg/l | SILICA, TOTAL (MG/L AS SI02)
1977-02-10 | Sodium | 2.2 | mg/l | SODIUM, TOTAL (MG/L AS NA)
1977-02-10 | Solids, Total Suspended (TSS) | 2 | mg/l | SOLIDS, SUSP. - RESIDUE ON EVAP. AT 180 C (MG/L)
1977-02-10 | Specific conductance | 75 | uS/cm | SPECIFIC CONDUCTANCE (UMHOS/CM @ 25C)
1977-02-10 | Specific conductance | 76 | uS/cm | Conductance, Specific - umhos at 25 deg C
1977-02-10 | Sulfur, sulfate (SO4) as SO4 | 10 | mg/l | SULFATE, TOTAL (MG/L AS SO4)
1977-02-10 | Temperature, water | 4.5 | deg C | Temperature, water
1977-02-10 | Turbidity | 15 | None | TURBIDITY,HACH TURBIDIMETER (FORMAZIN TURB UNIT)
1977-02-10 | Zinc | 2.1 | ug/l | ZINC, TOTAL (UG/L AS ZN)
1977-02-10 | pH | 6.5 | None | PH (STANDARD UNITS)
1977-02-10 | pH | 7 | None | PH, LAB, STANDARD UNITS SU
1977-02-10 | Alkalinity, Total (total hydroxide+carbonate+bicarbonate) | 23 | mg/l CaCO3 | ALKALINITY, TOTAL (MG/L AS CACO3)
1977-02-10 | Aluminum | 63 | ug/l | ALUMINUM, TOTAL (UG/L AS AL)
1977-02-10 | Cadmium | 0.015 | ug/l | CADMIUM, TOTAL (UG/L AS CD)
1977-02-10 | Calcium as CaCO3 | 18 | mg/l CaCO3 | CALCIUM (MG/L AS CACO3)
1977-02-10 | Carbon, Total Organic (Toc) | 16 | mg/l | CARBON, TOTAL ORGANIC (MG/L AS C)
1977-02-10 | Chloride | 2.9 | mg/l | CHLORIDE,TOTAL IN WATER MG/L
1977-02-10 | Cobalt | 0.5 | ug/l | COBALT, TOTAL (UG/L AS CO)
1977-02-10 | Color, Apparent | 120 | PCU | COLOR (PLATINUM-COBALT UNITS)
1977-02-10 | Copper | 2.3 | ug/l | COPPER, TOTAL (UG/L AS CU)
1977-02-10 | Dissolved oxygen (DO) | 12.9 | mg/l | Dissolved Oxygen, Iodometric Method with Azide Modification
1977-02-10 | Dissolved oxygen saturation | 90.848 | % | Dissolved Oxygen Saturation
1977-02-10 | Fluorides | 0.1 | mg/l | FLUORIDE, TOTAL (MG/L AS F)
1977-02-10 | Hardness, Ca + Mg | 35 | mg/l CaCO3 | HARDNESS, TOTAL (MG/L AS CACO3)
1977-02-10 | Iron | 360 | ug/l | IRON, TOTAL (UG/L AS FE)
1977-02-10 | Lead | 0.25 | ug/l | LEAD, TOTAL (UG/L AS PB)
1977-02-10 | Magnesium | 17 | mg/l CaCO3 | MAGNESIUM (MG/L AS CACO3)
1977-02-10 | Manganese | 14 | ug/l | MANGANESE, TOTAL (UG/L AS MN)
1977-02-10 | Mercury | 0.28 | ug/l | MERCURY, TOTAL (UG/L AS HG)
1977-02-10 | Nickel | 1 | ug/l | NICKEL, TOTAL (UG/L AS NI)
1977-02-10 | Nitrogen, Kjeldahl | 0.66 | mg/l | NITROGEN, KJELDAHL, TOTAL, (MG/L AS N)
1977-02-10 | Nitrogen, Nitrite (NO2) + Nitrate (NO3) as N | 0.07 | mg/l | NITRITE PLUS NITRATE, TOTAL 1 DET. (MG/L AS N)
1977-02-10 | Nitrogen, Nitrite (NO2) as N | 0.06 | mg/l | NITRITE NITROGEN, TOTAL (MG/L AS N)
1977-02-10 | Nitrogen, ammonia (NH3) + ammonium (NH4) | 0.2 | mg/l | NITROGEN, AMMONIA, TOTAL (MG/L AS N)
1977-02-10 | Phenols (mixture) | 2 | ug/l | PHENOLICS, TOTAL, RECOVERABLE (UG/L)
1977-02-10 | Phosphorus as P | 0.011 | mg/l | PHOSPHORUS, TOTAL (MG/L AS P)
1977-02-10 | Phosphorus, orthophosphate as P | 0.007 | mg/l | PHOSPHORUS,IN TOTAL ORTHOPHOSPHATE (MG/L AS P)
1977-02-10 | Potassium | 0.71 | mg/l | POTASSIUM, TOTAL MG/L AS K)
1977-02-10 | Silica | 11 | mg/l | SILICA, TOTAL (MG/L AS SI02)
1977-02-10 | Sodium | 2.4 | mg/l | SODIUM, TOTAL (MG/L AS NA)
1977-02-10 | Solids, Dissolved | 76 | mg/l | SOLIDS, DISSOLVED-SUM OF CONSTITUENTS (MG/L)
1977-02-10 | Solids, Total Suspended (TSS) | 0.5 | mg/l | SOLIDS, SUSP. - RESIDUE ON EVAP. AT 180 C (MG/L)
1977-02-10 | Specific conductance | 74 | uS/cm | Conductance, Specific - umhos at 25 deg C
1977-02-10 | Specific conductance | 76 | uS/cm | SPECIFIC CONDUCTANCE (UMHOS/CM @ 25C)
1977-02-10 | Sulfur, sulfate (SO4) as SO4 | 11 | mg/l | SULFATE, TOTAL (MG/L AS SO4)
1977-02-10 | Temperature, water | 1 | deg C | Temperature, water
1977-02-10 | Turbidity | 2.3 | None | TURBIDITY,HACH TURBIDIMETER (FORMAZIN TURB UNIT)
1977-02-10 | Zinc | 0.96 | ug/l | ZINC, TOTAL (UG/L AS ZN)
1977-02-10 | pH | 6.9 | None | PH (STANDARD UNITS)
1977-02-10 | pH | 7.2 | None | PH, LAB, STANDARD UNITS SU
1977-02-10 | Alkalinity, Total (total hydroxide+carbonate+bicarbonate) | 22 | mg/l CaCO3 | ALKALINITY, TOTAL (MG/L AS CACO3)
1977-02-10 | Aluminum | 50 | ug/l | ALUMINUM, TOTAL (UG/L AS AL)
1977-02-10 | Cadmium | 0.015 | ug/l | CADMIUM, TOTAL (UG/L AS CD)
1977-02-10 | Calcium as CaCO3 | 17 | mg/l CaCO3 | CALCIUM (MG/L AS CACO3)
1977-02-10 | Carbon, Total Organic (Toc) | 14 | mg/l | CARBON, TOTAL ORGANIC (MG/L AS C)
1977-02-10 | Chloride | 2.7 | mg/l | CHLORIDE,TOTAL IN WATER MG/L
1977-02-10 | Cobalt | 0.5 | ug/l | COBALT, TOTAL (UG/L AS CO)
1977-02-10 | Color, Apparent | 140 | PCU | COLOR (PLATINUM-COBALT UNITS)
1977-02-10 | Copper | 2.3 | ug/l | COPPER, TOTAL (UG/L AS CU)
1977-02-10 | Dissolved oxygen (DO) | 11.2 | mg/l | Dissolved Oxygen, Iodometric Method with Azide Modification
1977-02-10 | Dissolved oxygen saturation | 81.1618 | % | Dissolved Oxygen Saturation
1977-02-10 | Fluorides | 0.1 | mg/l | FLUORIDE, TOTAL (MG/L AS F)
1977-02-10 | Hardness, Ca + Mg | 32 | mg/l CaCO3 | HARDNESS, TOTAL (MG/L AS CACO3)
1977-02-10 | Iron | 400 | ug/l | IRON, TOTAL (UG/L AS FE)
1977-02-10 | Lead | 0.22 | ug/l | LEAD, TOTAL (UG/L AS PB)
1977-02-10 | Magnesium | 15 | mg/l CaCO3 | MAGNESIUM (MG/L AS CACO3)
1977-02-10 | Manganese | 19 | ug/l | MANGANESE, TOTAL (UG/L AS MN)
1977-02-10 | Nickel | 1 | ug/l | NICKEL, TOTAL (UG/L AS NI)
1977-02-10 | Nitrogen, Kjeldahl | 0.26 | mg/l | NITROGEN, KJELDAHL, TOTAL, (MG/L AS N)
1977-02-10 | Nitrogen, Nitrite (NO2) + Nitrate (NO3) as N | 0.05 | mg/l | NITRITE PLUS NITRATE, TOTAL 1 DET. (MG/L AS N)
1977-02-10 | Nitrogen, Nitrite (NO2) as N | 0.03 | mg/l | NITRITE NITROGEN, TOTAL (MG/L AS N)
1977-02-10 | Nitrogen, ammonia (NH3) + ammonium (NH4) | 0.2 | mg/l | NITROGEN, AMMONIA, TOTAL (MG/L AS N)
1977-02-10 | Phosphorus as P | 0.013 | mg/l | PHOSPHORUS, TOTAL (MG/L AS P)
1977-02-10 | Phosphorus, orthophosphate as P | 0.009 | mg/l | PHOSPHORUS,IN TOTAL ORTHOPHOSPHATE (MG/L AS P)
1977-02-10 | Potassium | 0.71 | mg/l | POTASSIUM, TOTAL MG/L AS K)
1977-02-10 | Silica | 10 | mg/l | SILICA, TOTAL (MG/L AS SI02)
1977-02-10 | Sodium | 2.3 | mg/l | SODIUM, TOTAL (MG/L AS NA)
1977-02-10 | Solids, Total Suspended (TSS) | 0.5 | mg/l | SOLIDS, SUSP. - RESIDUE ON EVAP. AT 180 C (MG/L)
1977-02-10 | Specific conductance | 73 | uS/cm | Conductance, Specific - umhos at 25 deg C
1977-02-10 | Specific conductance | 73 | uS/cm | SPECIFIC CONDUCTANCE (UMHOS/CM @ 25C)
1977-02-10 | Sulfur, sulfate (SO4) as SO4 | 11 | mg/l | SULFATE, TOTAL (MG/L AS SO4)
1977-02-10 | Temperature, water | 2.5 | deg C | Temperature, water
1977-02-10 | Turbidity | 2 | None | TURBIDITY,HACH TURBIDIMETER (FORMAZIN TURB UNIT)
1977-02-10 | Zinc | 0.8 | ug/l | ZINC, TOTAL (UG/L AS ZN)
1977-02-10 | pH | 6.7 | None | PH (STANDARD UNITS)
1977-02-10 | pH | 7.2 | None | PH, LAB, STANDARD UNITS SU
1977-04-27 | Alkalinity, Total (total hydroxide+carbonate+bicarbonate) | 14 | mg/l CaCO3 | ALKALINITY, TOTAL (MG/L AS CACO3)
1977-04-27 | Arsenic | 0.5 | ug/l | ARSENIC, TOTAL (UG/L AS AS)
1977-04-27 | Cadmium | 0.019 | ug/l | CADMIUM, TOTAL (UG/L AS CD)
1977-04-27 | Calcium as CaCO3 | 15 | mg/l CaCO3 | CALCIUM (MG/L AS CACO3)
1977-04-27 | Carbon, Total Organic (Toc) | 14 | mg/l | CARBON, TOTAL ORGANIC (MG/L AS C)
1977-04-27 | Color, Apparent | 90 | PCU | COLOR (PLATINUM-COBALT UNITS)
1977-04-27 | Copper | 1.4 | ug/l | COPPER, TOTAL (UG/L AS CU)
1977-04-27 | Depth, Secchi Disk Depth | 1.5 | m | CLMP Secchi Disk Transparency
1977-04-27 | Dissolved oxygen (DO) | 8 | mg/l | Dissolved Oxygen, Iodometric Method with Azide Modification
1977-04-27 | Dissolved oxygen saturation | 67.2269 | % | Dissolved Oxygen Saturation
1977-04-27 | Fluorides | 0.1 | mg/l | FLUORIDE, TOTAL (MG/L AS F)
1977-04-27 | Hardness, Ca + Mg | 28 | mg/l CaCO3 | HARDNESS, TOTAL (MG/L AS CACO3)
1977-04-27 | Iron | 440 | ug/l | IRON, TOTAL (UG/L AS FE)
1977-04-27 | Lead | 0.4 | ug/l | LEAD, TOTAL (UG/L AS PB)
1977-04-27 | Magnesium | 13 | mg/l CaCO3 | MAGNESIUM (MG/L AS CACO3)
1977-04-27 | Manganese | 80 | ug/l | MANGANESE, TOTAL (UG/L AS MN)
1977-04-27 | Mercury | 0.1 | ug/l | MERCURY, TOTAL (UG/L AS HG)
1977-04-27 | Nickel | 1.4 | ug/l | NICKEL, TOTAL (UG/L AS NI)
1977-04-27 | Nitrogen, Kjeldahl | 0.63 | mg/l | NITROGEN, KJELDAHL, TOTAL, (MG/L AS N)
1977-04-27 | Phosphorus as P | 0.022 | mg/l | PHOSPHORUS, TOTAL (MG/L AS P)
1977-04-27 | Selenium | 1 | ug/l | SELENIUM, TOTAL (UG/L AS SE)
1977-04-27 | Silica | 4.5 | mg/l | SILICA, TOTAL (MG/L AS SI02)
1977-04-27 | Solids, Dissolved | 39 | mg/l | SOLIDS, DISSOLVED-SUM OF CONSTITUENTS (MG/L)
1977-04-27 | Solids, Total Suspended (TSS) | 0.8 | mg/l | SOLIDS, SUSP. - RESIDUE ON EVAP. AT 180 C (MG/L)
1977-04-27 | Specific conductance | 60 | uS/cm | SPECIFIC CONDUCTANCE (UMHOS/CM @ 25C)
1977-04-27 | Specific conductance | 64.9 | uS/cm | Conductance, Specific - umhos at 25 deg C
1977-04-27 | Sulfur, sulfate (SO4) as SO4 | 9.4 | mg/l | SULFATE, TOTAL (MG/L AS SO4)
1977-04-27 | Temperature, water | 8 | deg C | Temperature, water
1977-04-27 | Turbidity | 4.3 | None | TURBIDITY,HACH TURBIDIMETER (FORMAZIN TURB UNIT)
1977-04-27 | Zinc | 0.58 | ug/l | ZINC, TOTAL (UG/L AS ZN)
1977-04-27 | pH | 6.4 | None | PH, LAB, STANDARD UNITS SU
1977-04-27 | pH | 7.2 | None | PH (STANDARD UNITS)
1977-07-08 | Alkalinity, Total (total hydroxide+carbonate+bicarbonate) | 20 | mg/l CaCO3 | ALKALINITY, TOTAL (MG/L AS CACO3)
1977-07-08 | Arsenic | 0.7 | ug/l | ARSENIC, TOTAL (UG/L AS AS)
1977-07-08 | Cadmium | 0.01 | ug/l | CADMIUM, TOTAL (UG/L AS CD)
1977-07-08 | Calcium as CaCO3 | 18 | mg/l CaCO3 | CALCIUM (MG/L AS CACO3)
1977-07-08 | Carbon, Total Organic (Toc) | 16 | mg/l | CARBON, TOTAL ORGANIC (MG/L AS C)
1977-07-08 | Color, Apparent | 60 | PCU | COLOR (PLATINUM-COBALT UNITS)
1977-07-08 | Copper | 1.5 | ug/l | COPPER, TOTAL (UG/L AS CU)
1977-07-08 | Depth, Secchi Disk Depth | 2 | m | CLMP Secchi Disk Transparency
1977-07-08 | Dissolved oxygen (DO) | 8.4 | mg/l | Dissolved Oxygen, Iodometric Method with Azide Modification
1977-07-08 | Dissolved oxygen saturation | 93.3333 | % | Dissolved Oxygen Saturation
1977-07-08 | Hardness, Ca + Mg | 34 | mg/l CaCO3 | HARDNESS, TOTAL (MG/L AS CACO3)
1977-07-08 | Iron | 200 | ug/l | IRON, TOTAL (UG/L AS FE)
1977-07-08 | Lead | 0.15 | ug/l | LEAD, TOTAL (UG/L AS PB)
1977-07-08 | Magnesium | 16 | mg/l CaCO3 | MAGNESIUM (MG/L AS CACO3)
1977-07-08 | Manganese | 21 | ug/l | MANGANESE, TOTAL (UG/L AS MN)
1977-07-08 | Mercury | 0.33 | ug/l | MERCURY, TOTAL (UG/L AS HG)
1977-07-08 | Nickel | 1 | ug/l | NICKEL, TOTAL (UG/L AS NI)
1977-07-08 | Nitrogen, Kjeldahl | 0.38 | mg/l | NITROGEN, KJELDAHL, TOTAL, (MG/L AS N)
1977-07-08 | Nitrogen, Nitrite (NO2) + Nitrate (NO3) as N | 0.01 | mg/l | NITRITE PLUS NITRATE, TOTAL 1 DET. (MG/L AS N)
1977-07-08 | Phosphorus as P | 0.023 | mg/l | PHOSPHORUS, TOTAL (MG/L AS P)
1977-07-08 | Selenium | 0.8 | ug/l | SELENIUM, TOTAL (UG/L AS SE)
1977-07-08 | Silica | 4.4 | mg/l | SILICA, TOTAL (MG/L AS SI02)
1977-07-08 | Solids, Dissolved | 47 | mg/l | SOLIDS, DISSOLVED-SUM OF CONSTITUENTS (MG/L)
1977-07-08 | Solids, Total Suspended (TSS) | 4.8 | mg/l | SOLIDS, SUSP. - RESIDUE ON EVAP. AT 180 C (MG/L)
1977-07-08 | Specific conductance | 76.16 | uS/cm | Conductance, Specific - umhos at 25 deg C
1977-07-08 | Specific conductance | 80 | uS/cm | SPECIFIC CONDUCTANCE (UMHOS/CM @ 25C)
1977-07-08 | Sulfur, sulfate (SO4) as SO4 | 9.9 | mg/l | SULFATE, TOTAL (MG/L AS SO4)
1977-07-08 | Temperature, water | 21.5 | deg C | Temperature, water
1977-07-08 | Turbidity | 1 | None | TURBIDITY,HACH TURBIDIMETER (FORMAZIN TURB UNIT)
1977-07-08 | Zinc | 0.9 | ug/l | ZINC, TOTAL (UG/L AS ZN)
1977-07-08 | pH | 6.7 | None | PH, LAB, STANDARD UNITS SU
1977-07-08 | pH | 7.5 | None | PH (STANDARD UNITS)
1977-07-08 | Alkalinity, Total (total hydroxide+carbonate+bicarbonate) | 20 | mg/l CaCO3 | ALKALINITY, TOTAL (MG/L AS CACO3)
1977-07-08 | Arsenic | 0.7 | ug/l | ARSENIC, TOTAL (UG/L AS AS)
1977-07-08 | Cadmium | 0.012 | ug/l | CADMIUM, TOTAL (UG/L AS CD)
1977-07-08 | Calcium as CaCO3 | 17 | mg/l CaCO3 | CALCIUM (MG/L AS CACO3)
1977-07-08 | Carbon, Total Organic (Toc) | 15 | mg/l | CARBON, TOTAL ORGANIC (MG/L AS C)
1977-07-08 | Color, Apparent | 60 | PCU | COLOR (PLATINUM-COBALT UNITS)
1977-07-08 | Copper | 1.4 | ug/l | COPPER, TOTAL (UG/L AS CU)
1977-07-08 | Dissolved oxygen (DO) | 1.1 | mg/l | Dissolved Oxygen, Iodometric Method with Azide Modification
1977-07-08 | Dissolved oxygen saturation | 10.7843 | % | Dissolved Oxygen Saturation
1977-07-08 | Hardness, Ca + Mg | 31 | mg/l CaCO3 | HARDNESS, TOTAL (MG/L AS CACO3)
1977-07-08 | Iron | 460 | ug/l | IRON, TOTAL (UG/L AS FE)
1977-07-08 | Lead | 0.37 | ug/l | LEAD, TOTAL (UG/L AS PB)
1977-07-08 | Magnesium | 14 | mg/l CaCO3 | MAGNESIUM (MG/L AS CACO3)
1977-07-08 | Manganese | 230 | ug/l | MANGANESE, TOTAL (UG/L AS MN)
1977-07-08 | Mercury | 0.15 | ug/l | MERCURY, TOTAL (UG/L AS HG)
1977-07-08 | Nickel | 2 | ug/l | NICKEL, TOTAL (UG/L AS NI)
1977-07-08 | Nitrogen, Kjeldahl | 0.28 | mg/l | NITROGEN, KJELDAHL, TOTAL, (MG/L AS N)
1977-07-08 | Nitrogen, Nitrite (NO2) + Nitrate (NO3) as N | 0.05 | mg/l | NITRITE PLUS NITRATE, TOTAL 1 DET. (MG/L AS N)
1977-07-08 | Phosphorus as P | 0.02 | mg/l | PHOSPHORUS, TOTAL (MG/L AS P)
1977-07-08 | Selenium | 0.8 | ug/l | SELENIUM, TOTAL (UG/L AS SE)
1977-07-08 | Silica | 5.9 | mg/l | SILICA, TOTAL (MG/L AS SI02)
1977-07-08 | Solids, Dissolved | 45 | mg/l | SOLIDS, DISSOLVED-SUM OF CONSTITUENTS (MG/L)
1977-07-08 | Solids, Total Suspended (TSS) | 6 | mg/l | SOLIDS, SUSP. - RESIDUE ON EVAP. AT 180 C (MG/L)
1977-07-08 | Specific conductance | 72 | uS/cm | SPECIFIC CONDUCTANCE (UMHOS/CM @ 25C)
1977-07-08 | Specific conductance | 72.6 | uS/cm | Conductance, Specific - umhos at 25 deg C
1977-07-08 | Sulfur, sulfate (SO4) as SO4 | 5.4 | mg/l | SULFATE, TOTAL (MG/L AS SO4)
1977-07-08 | Temperature, water | 15.5 | deg C | Temperature, water
1977-07-08 | Turbidity | 3.2 | None | TURBIDITY,HACH TURBIDIMETER (FORMAZIN TURB UNIT)
1977-07-08 | Zinc | 0.96 | ug/l | ZINC, TOTAL (UG/L AS ZN)
1977-07-08 | pH | 6.7 | None | PH, LAB, STANDARD UNITS SU
1977-07-08 | pH | 6.9 | None | PH (STANDARD UNITS)
1977-10-12 | Alkalinity, Total (total hydroxide+carbonate+bicarbonate) | 14 | mg/l CaCO3 | ALKALINITY, TOTAL (MG/L AS CACO3)
1977-10-12 | Arsenic | 0.8 | ug/l | ARSENIC, TOTAL (UG/L AS AS)
1977-10-12 | Cadmium | 0.77 | ug/l | CADMIUM, TOTAL (UG/L AS CD)
1977-10-12 | Calcium as CaCO3 | 15 | mg/l CaCO3 | CALCIUM (MG/L AS CACO3)
1977-10-12 | Carbon, Total Organic (Toc) | 21 | mg/l | CARBON, TOTAL ORGANIC (MG/L AS C)
1977-10-12 | Color, Apparent | 140 | PCU | COLOR (PLATINUM-COBALT UNITS)
1977-10-12 | Copper | 2.1 | ug/l | COPPER, TOTAL (UG/L AS CU)
1977-10-12 | Hardness, Ca + Mg | 27 | mg/l CaCO3 | HARDNESS, TOTAL (MG/L AS CACO3)
1977-10-12 | Iron | 840 | ug/l | IRON, TOTAL (UG/L AS FE)
1977-10-12 | Lead | 0.54 | ug/l | LEAD, TOTAL (UG/L AS PB)
1977-10-12 | Magnesium | 12 | mg/l CaCO3 | MAGNESIUM (MG/L AS CACO3)
1977-10-12 | Manganese | 32 | ug/l | MANGANESE, TOTAL (UG/L AS MN)
1977-10-12 | Mercury | 0.38 | ug/l | MERCURY, TOTAL (UG/L AS HG)
1977-10-12 | Nickel | 1.5 | ug/l | NICKEL, TOTAL (UG/L AS NI)
1977-10-12 | Nitrogen, Kjeldahl | 0.48 | mg/l | NITROGEN, KJELDAHL, TOTAL, (MG/L AS N)
1977-10-12 | Phosphorus as P | 0.043 | mg/l | PHOSPHORUS, TOTAL (MG/L AS P)
1977-10-12 | Selenium | 1 | ug/l | SELENIUM, TOTAL (UG/L AS SE)
1977-10-12 | Silica | 7.6 | mg/l | SILICA, TOTAL (MG/L AS SI02)
1977-10-12 | Solids, Dissolved | 80 | mg/l | SOLIDS, DISSOLVED-SUM OF CONSTITUENTS (MG/L)
1977-10-12 | Solids, Total Suspended (TSS) | 0.8 | mg/l | SOLIDS, SUSP. - RESIDUE ON EVAP. AT 180 C (MG/L)
1977-10-12 | Specific conductance | 58 | uS/cm | Conductance, Specific - umhos at 25 deg C
1977-10-12 | Specific conductance | 60 | uS/cm | SPECIFIC CONDUCTANCE (UMHOS/CM @ 25C)
1977-10-12 | Sulfur, sulfate (SO4) as SO4 | 5.7 | mg/l | SULFATE, TOTAL (MG/L AS SO4)
1977-10-12 | Turbidity | 2.4 | None | TURBIDITY,HACH TURBIDIMETER (FORMAZIN TURB UNIT)
1977-10-12 | Zinc | 2.6 | ug/l | ZINC, TOTAL (UG/L AS ZN)
1977-10-12 | pH | 6.6 | None | PH, LAB, STANDARD UNITS SU
1977-10-12 | pH | 6.9 | None | PH (STANDARD UNITS)
1980-11-12 | Alkalinity, Total (total hydroxide+carbonate+bicarbonate) | 13 | mg/l CaCO3 | ALKALINITY TOATL FIELD, (MG/L AS CACO3)
1980-11-12 | Alkalinity, Total (total hydroxide+carbonate+bicarbonate) | 18 | mg/l CaCO3 | ALKALINITY, TOTAL (MG/L AS CACO3)
1980-11-12 | Aluminum | 140 | ug/l | ALUMINUM, TOTAL (UG/L AS AL)
1980-11-12 | Calcium as CaCO3 | 10 | mg/l CaCO3 | CALCIUM (MG/L AS CACO3)
1980-11-12 | Chloride | 1.6 | mg/l | CHLORIDE,TOTAL IN WATER MG/L
1980-11-12 | Color, Apparent | 160 | PCU | COLOR (PLATINUM-COBALT UNITS)
1980-11-12 | Hardness, Ca + Mg | 10 | mg/l CaCO3 | HARDNESS, TOTAL (MG/L AS CACO3)
1980-11-12 | Magnesium | 10 | mg/l CaCO3 | MAGNESIUM (MG/L AS CACO3)
1980-11-12 | Mercury | 0.1 | ug/l | MERCURY, TOTAL (UG/L AS HG)
1980-11-12 | Nitrogen, Kjeldahl | 0.81 | mg/l | NITROGEN, KJELDAHL, TOTAL, (MG/L AS N)
1980-11-12 | Nitrogen, Nitrite (NO2) + Nitrate (NO3) as N | 0.07 | mg/l | NITRITE PLUS NITRATE, TOTAL 1 DET. (MG/L AS N)
1980-11-12 | Phosphorus as P | 0.037 | mg/l | PHOSPHORUS, TOTAL (MG/L AS P)
1980-11-12 | Potassium | 0.5 | mg/l | POTASSIUM, DISSOLVED (MG/L AS K)
1980-11-12 | Sodium | 1.7 | mg/l | SODIUM, DISSOLVED (MG/L AS NA)
1980-11-12 | Specific conductance | 49 | uS/cm | SPECIFIC CONDUCTANCE (UMHOS/CM @ 25C)
1980-11-12 | Sulfur, sulfate (SO4) as SO4 | 5 | mg/l | SULFATE, TOTAL (MG/L AS SO4)
1980-11-12 | pH | 6.8 | None | PH, LAB, STANDARD UNITS SU
1980-11-12 | pH | 7 | None | PH (STANDARD UNITS)
1981-05-15 | Alkalinity, Total (total hydroxide+carbonate+bicarbonate) | 12 | mg/l CaCO3 | ALKALINITY, TOTAL (MG/L AS CACO3)
1981-05-15 | Alkalinity, Total (total hydroxide+carbonate+bicarbonate) | 8 | mg/l CaCO3 | ALKALINITY TOATL FIELD, (MG/L AS CACO3)
1981-05-15 | Aluminum | 120 | ug/l | ALUMINUM, TOTAL (UG/L AS AL)
1981-05-15 | Calcium as CaCO3 | 8.6 | mg/l CaCO3 | CALCIUM (MG/L AS CACO3)
1981-05-15 | Chloride | 0.75 | mg/l | CHLORIDE,TOTAL IN WATER MG/L
1981-05-15 | Color, Apparent | 100 | PCU | COLOR (PLATINUM-COBALT UNITS)
1981-05-15 | Depth, Secchi Disk Depth | 1.5 | m | CLMP Secchi Disk Transparency
1981-05-15 | Hardness, Ca + Mg | 16 | mg/l CaCO3 | HARDNESS, TOTAL (MG/L AS CACO3)
1981-05-15 | Magnesium | 7.6 | mg/l CaCO3 | MAGNESIUM (MG/L AS CACO3)
1981-05-15 | Mercury | 0.15 | ug/l | MERCURY, TOTAL (UG/L AS HG)
1981-05-15 | Nitrogen, Kjeldahl | 0.54 | mg/l | NITROGEN, KJELDAHL, TOTAL, (MG/L AS N)
1981-05-15 | Nitrogen, Nitrite (NO2) + Nitrate (NO3) as N | 0.07 | mg/l | NITRITE PLUS NITRATE, TOTAL 1 DET. (MG/L AS N)
1981-05-15 | Phosphorus as P | 0.021 | mg/l | PHOSPHORUS, TOTAL (MG/L AS P)
1981-05-15 | Potassium | 0.5 | mg/l | POTASSIUM, DISSOLVED (MG/L AS K)
1981-05-15 | Sodium | 1.1 | mg/l | SODIUM, DISSOLVED (MG/L AS NA)
1981-05-15 | Specific conductance | 40 | uS/cm | SPECIFIC CONDUCTANCE (UMHOS/CM @ 25C)
1981-05-15 | Sulfur, sulfate (SO4) as SO4 | 5.2 | mg/l | SULFATE, TOTAL (MG/L AS SO4)
1981-05-15 | pH | 7 | None | PH (STANDARD UNITS)
1981-05-15 | pH | 7 | None | PH, LAB, STANDARD UNITS SU

## White Iron Lake 2007
Date | Parameter | Concentration | Unit of Measure | Analysis Type
2007-05-31 | Depth, Secchi Disk Depth | 1.68 | m | CLMP Secchi Disk Transparency
2007-05-31 | Dissolved oxygen (DO) | 9.85 | mg/l | Dissolved Oxygen, Membrane Electrode Method
2007-05-31 | Lake Physical Appearance (choice list) | 2.LOW ALGAE |  | CLMP Lake Condition & Suitability Assessments
2007-05-31 | Lake Recreational Suitability (choice list) | 2.GOOD |  | CLMP Lake Condition & Suitability Assessments
2007-05-31 | Temperature, water | 16.8 | deg C | Temperature, water
2007-05-31 | pH | 7.5 | None | pH, Electrometric Method
2007-05-31 | Dissolved oxygen (DO) | 9.85 | mg/l | Dissolved Oxygen, Membrane Electrode Method
2007-05-31 | Temperature, water | 16.7 | deg C | Temperature, water
2007-05-31 | pH | 7.5 | None | pH, Electrometric Method
2007-05-31 | Dissolved oxygen (DO) | 9.83 | mg/l | Dissolved Oxygen, Membrane Electrode Method
2007-05-31 | Temperature, water | 16.7 | deg C | Temperature, water
2007-05-31 | pH | 7.5 | None | pH, Electrometric Method
2007-05-31 | Dissolved oxygen (DO) | 9.48 | mg/l | Dissolved Oxygen, Membrane Electrode Method
2007-05-31 | Temperature, water | 16 | deg C | Temperature, water
2007-05-31 | pH | 7.4 | None | pH, Electrometric Method
2007-05-31 | Dissolved oxygen (DO) | 9.37 | mg/l | Dissolved Oxygen, Membrane Electrode Method
2007-05-31 | Temperature, water | 15.6 | deg C | Temperature, water
2007-05-31 | pH | 7.4 | None | pH, Electrometric Method
2007-05-31 | Dissolved oxygen (DO) | 9.15 | mg/l | Dissolved Oxygen, Membrane Electrode Method
2007-05-31 | Temperature, water | 15 | deg C | Temperature, water
2007-05-31 | pH | 7.2 | None | pH, Electrometric Method
2007-05-31 | Dissolved oxygen (DO) | 9.01 | mg/l | Dissolved Oxygen, Membrane Electrode Method
2007-05-31 | Temperature, water | 14.9 | deg C | Temperature, water
2007-05-31 | pH | 7.3 | None | pH, Electrometric Method
2007-05-31 | Dissolved oxygen (DO) | 8.91 | mg/l | Dissolved Oxygen, Membrane Electrode Method
2007-05-31 | Temperature, water | 14.8 | deg C | Temperature, water
2007-05-31 | pH | 7.3 | None | pH, Electrometric Method
2007-05-31 | Dissolved oxygen (DO) | 8.93 | mg/l | Dissolved Oxygen, Membrane Electrode Method
2007-05-31 | Temperature, water | 14.8 | deg C | Temperature, water
2007-05-31 | pH | 7.3 | None | pH, Electrometric Method
2007-05-31 | Dissolved oxygen (DO) | 8.91 | mg/l | Dissolved Oxygen, Membrane Electrode Method
2007-05-31 | Temperature, water | 14.7 | deg C | Temperature, water
2007-05-31 | pH | 7.3 | None | pH, Electrometric Method
2007-05-31 | Dissolved oxygen (DO) | 8.77 | mg/l | Dissolved Oxygen, Membrane Electrode Method
2007-05-31 | Temperature, water | 14.6 | deg C | Temperature, water
2007-05-31 | pH | 7.2 | None | pH, Electrometric Method
2007-05-31 | Dissolved oxygen (DO) | 7.77 | mg/l | Dissolved Oxygen, Membrane Electrode Method
2007-05-31 | Temperature, water | 13.9 | deg C | Temperature, water
2007-05-31 | pH | 7.1 | None | pH, Electrometric Method
2007-05-31 | Dissolved oxygen (DO) | 0.14 | mg/l | Dissolved Oxygen, Membrane Electrode Method
2007-05-31 | Temperature, water | 13.5 | deg C | Temperature, water
2007-05-31 | pH | 7.3 | None | pH, Electrometric Method
2007-06-10 | Chlorophyll a, corrected for pheophytin | 4 | ug/l | Chlorophyll a-b-c Determination
2007-06-10 | Depth, Secchi Disk Depth | 1.37 | m | CLMP Secchi Disk Transparency
2007-06-10 | Phosphorus as P | 0.02 | mg/l | Phosphorus by Two Reagent Colorimetry
2007-06-10 | Chlorophyll a, corrected for pheophytin | 4 | ug/l | Chlorophyll a-b-c Determination
2007-06-10 | Depth, Secchi Disk Depth | 1.37 | m | CLMP Secchi Disk Transparency
2007-06-10 | Phosphorus as P | 0.02 | mg/l | Phosphorus by Two Reagent Colorimetry
2007-06-20 | Chlorophyll a, corrected for pheophytin | 2 | ug/l | Chlorophyll a-b-c Determination
2007-06-20 | Depth, Secchi Disk Depth | 1.37 | m | CLMP Secchi Disk Transparency
2007-06-20 | Dissolved oxygen (DO) | 8.3 | mg/l | Dissolved Oxygen, Membrane Electrode Method
2007-06-20 | Lake Physical Appearance (choice list) | 2.LOW ALGAE |  | CLMP Lake Condition & Suitability Assessments
2007-06-20 | Lake Recreational Suitability (choice list) | 1.VERY GOOD |  | CLMP Lake Condition & Suitability Assessments
2007-06-20 | Phosphorus as P | 0.019 | mg/l | Phosphorus by Two Reagent Colorimetry
2007-06-20 | Temperature, water | 20.2 | deg C | Temperature, water
2007-06-20 | pH | 7.32 | None | pH, Electrometric Method
2007-06-20 | Dissolved oxygen (DO) | 8.26 | mg/l | Dissolved Oxygen, Membrane Electrode Method
2007-06-20 | Temperature, water | 20.2 | deg C | Temperature, water
2007-06-20 | pH | 7.32 | None | pH, Electrometric Method
2007-06-20 | Dissolved oxygen (DO) | 8.23 | mg/l | Dissolved Oxygen, Membrane Electrode Method
2007-06-20 | Temperature, water | 20.1 | deg C | Temperature, water
2007-06-20 | pH | 7.32 | None | pH, Electrometric Method
2007-06-20 | Dissolved oxygen (DO) | 8.2 | mg/l | Dissolved Oxygen, Membrane Electrode Method
2007-06-20 | Temperature, water | 20 | deg C | Temperature, water
2007-06-20 | pH | 7.31 | None | pH, Electrometric Method
2007-06-20 | Dissolved oxygen (DO) | 8.15 | mg/l | Dissolved Oxygen, Membrane Electrode Method
2007-06-20 | Temperature, water | 19.8 | deg C | Temperature, water
2007-06-20 | pH | 7.29 | None | pH, Electrometric Method
2007-06-20 | Dissolved oxygen (DO) | 8.09 | mg/l | Dissolved Oxygen, Membrane Electrode Method
2007-06-20 | Temperature, water | 19.8 | deg C | Temperature, water
2007-06-20 | pH | 7.27 | None | pH, Electrometric Method
2007-06-20 | Dissolved oxygen (DO) | 8.08 | mg/l | Dissolved Oxygen, Membrane Electrode Method
2007-06-20 | Temperature, water | 19.8 | deg C | Temperature, water
2007-06-20 | pH | 7.25 | None | pH, Electrometric Method
2007-06-20 | Dissolved oxygen (DO) | 8.06 | mg/l | Dissolved Oxygen, Membrane Electrode Method
2007-06-20 | Temperature, water | 19.7 | deg C | Temperature, water
2007-06-20 | pH | 7.25 | None | pH, Electrometric Method
2007-06-20 | Dissolved oxygen (DO) | 7.18 | mg/l | Dissolved Oxygen, Membrane Electrode Method
2007-06-20 | Temperature, water | 18.9 | deg C | Temperature, water
2007-06-20 | pH | 7.07 | None | pH, Electrometric Method
2007-06-20 | Dissolved oxygen (DO) | 6.16 | mg/l | Dissolved Oxygen, Membrane Electrode Method
2007-06-20 | Temperature, water | 17.9 | deg C | Temperature, water
2007-06-20 | pH | 6.95 | None | pH, Electrometric Method
2007-06-20 | Dissolved oxygen (DO) | 4.77 | mg/l | Dissolved Oxygen, Membrane Electrode Method
2007-06-20 | Temperature, water | 16.4 | deg C | Temperature, water
2007-06-20 | pH | 6.94 | None | pH, Electrometric Method
2007-06-20 | Dissolved oxygen (DO) | 0.5 | mg/l | Dissolved Oxygen, Membrane Electrode Method
2007-06-20 | Temperature, water | 16.2 | deg C | Temperature, water
2007-06-20 | pH | 7.1 | None | pH, Electrometric Method
2007-06-20 | Chlorophyll a, corrected for pheophytin | 2 | ug/l | Chlorophyll a-b-c Determination
2007-06-20 | Depth, Secchi Disk Depth | 1.37 | m | CLMP Secchi Disk Transparency
2007-06-20 | Phosphorus as P | 0.019 | mg/l | Phosphorus by Two Reagent Colorimetry
2007-07-22 | Chlorophyll a, corrected for pheophytin | 4 | ug/l | Chlorophyll a-b-c Determination
2007-07-22 | Depth, Secchi Disk Depth | 1.68 | m | CLMP Secchi Disk Transparency
2007-07-22 | Phosphorus as P | 0.016 | mg/l | Phosphorus by Two Reagent Colorimetry
2007-07-23 | Chlorophyll a, corrected for pheophytin | 5.58 | ug/l | Chlorophyll a-b-c Determination
2007-07-23 | Phosphorus as P | 0.022 | mg/l | Phosphorus by Colorimetry
2007-07-23 | Chlorophyll a, corrected for pheophytin | 4 | ug/l | Chlorophyll a-b-c Determination
2007-07-23 | Depth, Secchi Disk Depth | 1.68 | m | CLMP Secchi Disk Transparency
2007-07-23 | Dissolved oxygen (DO) | 8.35 | mg/l | Dissolved Oxygen, Membrane Electrode Method
2007-07-23 | Dissolved oxygen (DO) | 8.45 | mg/l | Dissolved Oxygen, Membrane Electrode Method
2007-07-23 | Lake Physical Appearance (choice list) | 2.LOW ALGAE |  | CLMP Lake Condition & Suitability Assessments
2007-07-23 | Lake Recreational Suitability (choice list) | 1.VERY GOOD |  | CLMP Lake Condition & Suitability Assessments
2007-07-23 | Phosphorus as P | 0.016 | mg/l | Phosphorus by Two Reagent Colorimetry
2007-07-23 | Specific conductance | 68 | uS/cm | Conductance, Specific - umhos at 25 deg C
2007-07-23 | Temperature, water | 22.93 | deg C | Temperature, water
2007-07-23 | Temperature, water | 23.7 | deg C | Temperature, water
2007-07-23 | Turbidity | 0 | FNU | Turbidity, Nephelometric Method
2007-07-23 | pH | 7.14 | None | pH, Electrometric Method
2007-07-23 | pH | 7.61 | None | pH, Electrometric Method
2007-07-23 | Dissolved oxygen (DO) | 8.17 | mg/l | Dissolved Oxygen, Membrane Electrode Method
2007-07-23 | Dissolved oxygen (DO) | 8.32 | mg/l | Dissolved Oxygen, Membrane Electrode Method
2007-07-23 | Specific conductance | 68 | uS/cm | Conductance, Specific - umhos at 25 deg C
2007-07-23 | Temperature, water | 21.82 | deg C | Temperature, water
2007-07-23 | Temperature, water | 22.4 | deg C | Temperature, water
2007-07-23 | Turbidity | 0 | FNU | Turbidity, Nephelometric Method
2007-07-23 | pH | 7.25 | None | pH, Electrometric Method
2007-07-23 | pH | 7.56 | None | pH, Electrometric Method
2007-07-23 | Dissolved oxygen (DO) | 7.91 | mg/l | Dissolved Oxygen, Membrane Electrode Method
2007-07-23 | Dissolved oxygen (DO) | 8.21 | mg/l | Dissolved Oxygen, Membrane Electrode Method
2007-07-23 | Specific conductance | 67 | uS/cm | Conductance, Specific - umhos at 25 deg C
2007-07-23 | Temperature, water | 21.72 | deg C | Temperature, water
2007-07-23 | Temperature, water | 22.1 | deg C | Temperature, water
2007-07-23 | Turbidity | 0 | FNU | Turbidity, Nephelometric Method
2007-07-23 | pH | 7.26 | None | pH, Electrometric Method
2007-07-23 | pH | 7.52 | None | pH, Electrometric Method
2007-07-23 | Dissolved oxygen (DO) | 7.72 | mg/l | Dissolved Oxygen, Membrane Electrode Method
2007-07-23 | Dissolved oxygen (DO) | 7.99 | mg/l | Dissolved Oxygen, Membrane Electrode Method
2007-07-23 | Specific conductance | 67 | uS/cm | Conductance, Specific - umhos at 25 deg C
2007-07-23 | Temperature, water | 21.44 | deg C | Temperature, water
2007-07-23 | Temperature, water | 21.7 | deg C | Temperature, water
2007-07-23 | Turbidity | 0 | FNU | Turbidity, Nephelometric Method
2007-07-23 | pH | 7.22 | None | pH, Electrometric Method
2007-07-23 | pH | 7.49 | None | pH, Electrometric Method
2007-07-23 | Dissolved oxygen (DO) | 7.61 | mg/l | Dissolved Oxygen, Membrane Electrode Method
2007-07-23 | Dissolved oxygen (DO) | 7.9 | mg/l | Dissolved Oxygen, Membrane Electrode Method
2007-07-23 | Specific conductance | 67 | uS/cm | Conductance, Specific - umhos at 25 deg C
2007-07-23 | Temperature, water | 21.4 | deg C | Temperature, water
2007-07-23 | Temperature, water | 21.6 | deg C | Temperature, water
2007-07-23 | Turbidity | 0 | FNU | Turbidity, Nephelometric Method
2007-07-23 | pH | 7.2 | None | pH, Electrometric Method
2007-07-23 | pH | 7.43 | None | pH, Electrometric Method
2007-07-23 | Dissolved oxygen (DO) | 7.37 | mg/l | Dissolved Oxygen, Membrane Electrode Method
2007-07-23 | Dissolved oxygen (DO) | 7.75 | mg/l | Dissolved Oxygen, Membrane Electrode Method
2007-07-23 | Specific conductance | 67 | uS/cm | Conductance, Specific - umhos at 25 deg C
2007-07-23 | Temperature, water | 21.06 | deg C | Temperature, water
2007-07-23 | Temperature, water | 21.5 | deg C | Temperature, water
2007-07-23 | Turbidity | 0 | FNU | Turbidity, Nephelometric Method
2007-07-23 | pH | 7.15 | None | pH, Electrometric Method
2007-07-23 | pH | 7.39 | None | pH, Electrometric Method
2007-07-23 | Dissolved oxygen (DO) | 6.33 | mg/l | Dissolved Oxygen, Membrane Electrode Method
2007-07-23 | Dissolved oxygen (DO) | 7.15 | mg/l | Dissolved Oxygen, Membrane Electrode Method
2007-07-23 | Specific conductance | 68 | uS/cm | Conductance, Specific - umhos at 25 deg C
2007-07-23 | Temperature, water | 20.13 | deg C | Temperature, water
2007-07-23 | Temperature, water | 21 | deg C | Temperature, water
2007-07-23 | Turbidity | 0 | FNU | Turbidity, Nephelometric Method
2007-07-23 | pH | 6.9 | None | pH, Electrometric Method
2007-07-23 | pH | 7.32 | None | pH, Electrometric Method
2007-07-23 | Dissolved oxygen (DO) | 5.75 | mg/l | Dissolved Oxygen, Membrane Electrode Method
2007-07-23 | Dissolved oxygen (DO) | 5.82 | mg/l | Dissolved Oxygen, Membrane Electrode Method
2007-07-23 | Specific conductance | 68 | uS/cm | Conductance, Specific - umhos at 25 deg C
2007-07-23 | Temperature, water | 19.69 | deg C | Temperature, water
2007-07-23 | Temperature, water | 20 | deg C | Temperature, water
2007-07-23 | Turbidity | 0 | FNU | Turbidity, Nephelometric Method
2007-07-23 | pH | 6.8 | None | pH, Electrometric Method
2007-07-23 | pH | 7.11 | None | pH, Electrometric Method
2007-07-23 | Dissolved oxygen (DO) | 4.83 | mg/l | Dissolved Oxygen, Membrane Electrode Method
2007-07-23 | Dissolved oxygen (DO) | 4.84 | mg/l | Dissolved Oxygen, Membrane Electrode Method
2007-07-23 | Specific conductance | 69 | uS/cm | Conductance, Specific - umhos at 25 deg C
2007-07-23 | Temperature, water | 19.26 | deg C | Temperature, water
2007-07-23 | Temperature, water | 19.6 | deg C | Temperature, water
2007-07-23 | Turbidity | 1.5 | FNU | Turbidity, Nephelometric Method
2007-07-23 | pH | 6.7 | None | pH, Electrometric Method
2007-07-23 | pH | 6.98 | None | pH, Electrometric Method
2007-07-23 | Dissolved oxygen (DO) | 3.09 | mg/l | Dissolved Oxygen, Membrane Electrode Method
2007-07-23 | Dissolved oxygen (DO) | 3.33 | mg/l | Dissolved Oxygen, Membrane Electrode Method
2007-07-23 | Specific conductance | 72 | uS/cm | Conductance, Specific - umhos at 25 deg C
2007-07-23 | Temperature, water | 18.78 | deg C | Temperature, water
2007-07-23 | Temperature, water | 19 | deg C | Temperature, water
2007-07-23 | Turbidity | 6.2 | FNU | Turbidity, Nephelometric Method
2007-07-23 | pH | 6.6 | None | pH, Electrometric Method
2007-07-23 | pH | 6.87 | None | pH, Electrometric Method
2007-07-23 | Dissolved oxygen (DO) | 1.6 | mg/l | Dissolved Oxygen, Membrane Electrode Method
2007-07-23 | Dissolved oxygen (DO) | 1.81 | mg/l | Dissolved Oxygen, Membrane Electrode Method
2007-07-23 | Specific conductance | 77 | uS/cm | Conductance, Specific - umhos at 25 deg C
2007-07-23 | Temperature, water | 18.3 | deg C | Temperature, water
2007-07-23 | Temperature, water | 18.6 | deg C | Temperature, water
2007-07-23 | Turbidity | 22.6 | FNU | Turbidity, Nephelometric Method
2007-07-23 | pH | 6.53 | None | pH, Electrometric Method
2007-07-23 | pH | 6.77 | None | pH, Electrometric Method
2007-07-23 | Dissolved oxygen (DO) | 0.01 | mg/l | Dissolved Oxygen, Membrane Electrode Method
2007-07-23 | Temperature, water | 18.2 | deg C | Temperature, water
2007-07-23 | pH | 7.35 | None | pH, Electrometric Method
2007-08-08 | Depth, Secchi Disk Depth | 1.37 | m | CLMP Secchi Disk Transparency
2007-08-08 | Depth, bottom | 10.06 | m | Depth, bottom
2007-08-08 | Dissolved oxygen (DO) | 7.94 | mg/l | Dissolved Oxygen, Membrane Electrode Method
2007-08-08 | Lake Physical Appearance (choice list) | 2.LOW ALGAE |  | CLMP Lake Condition & Suitability Assessments
2007-08-08 | Lake Recreational Suitability (choice list) | 1.VERY GOOD |  | CLMP Lake Condition & Suitability Assessments
2007-08-08 | Specific conductance | 65 | uS/cm | Conductance, Specific - umhos at 25 deg C
2007-08-08 | Temperature, water | 23.78 | deg C | Temperature, water
2007-08-08 | Turbidity | 0 | FNU | Turbidity, Nephelometric Method
2007-08-08 | pH | 7.49 | None | pH, Electrometric Method
2007-08-08 | Aluminum | 31400 | ug/g | Inductively Coupled Plasma - Mass Spec.
2007-08-08 | Aluminum | 53.6 | ug/l | Inductively Coupled Plasma - Mass Spec.
2007-08-08 | Antimony | 0.6 | ug/g | Inductively Coupled Plasma - Mass Spec.
2007-08-08 | Antimony | 0.6 | ug/l | Inductively Coupled Plasma - Mass Spec.
2007-08-08 | Arsenic | 4.3 | ug/g | Inductively Coupled Plasma - Mass Spec.
2007-08-08 | Arsenic | *Present <QL |  | Inductively Coupled Plasma - Mass Spec.
2007-08-08 | Barium | 187 | ug/g | Inductively Coupled Plasma - Mass Spec.
2007-08-08 | Barium | 6.1 | ug/l | Inductively Coupled Plasma - Mass Spec.
2007-08-08 | Beryllium | *Present <QL |  | Inductively Coupled Plasma - Mass Spec.
2007-08-08 | Beryllium | 0.4 | ug/l | Inductively Coupled Plasma - Mass Spec.
2007-08-08 | Boron | 18 | ug/g | Inductively Coupled Plasma AES
2007-08-08 | Boron | *Present <QL |  | Inductively Coupled Plasma AES
2007-08-08 | Cadmium | 0.79 | ug/g | Inductively Coupled Plasma - Mass Spec.
2007-08-08 | Cadmium | 0.1 | ug/l | Inductively Coupled Plasma - Mass Spec.
2007-08-08 | Calcium | 19 | mg/l | Inductively Coupled Plasma AES
2007-08-08 | Chloride | 3.5 | mg/l | Chloride by Colorimetric Analysis II
2007-08-08 | Chromium | 57.9 | ug/g | Inductively Coupled Plasma - Mass Spec.
2007-08-08 | Chromium | 0.74 | ug/l | Inductively Coupled Plasma - Mass Spec.
2007-08-08 | Cobalt | 21.9 | ug/g | Inductively Coupled Plasma - Mass Spec.
2007-08-08 | Cobalt | 1 | ug/l | Inductively Coupled Plasma - Mass Spec.
2007-08-08 | Copper | 27.2 | ug/g | Inductively Coupled Plasma - Mass Spec.
2007-08-08 | Copper | 1.7 | ug/l | Inductively Coupled Plasma - Mass Spec.
2007-08-08 | Dissolved oxygen (DO) | 7.9 | mg/l | Dissolved Oxygen, Membrane Electrode Method
2007-08-08 | Hardness, Ca + Mg | 40 | mg/l | Hardness in Water by EDTA Titration
2007-08-08 | Lead | 26.6 | ug/g | Inductively Coupled Plasma - Mass Spec.
2007-08-08 | Lead | *Present <QL |  | Inductively Coupled Plasma - Mass Spec.
2007-08-08 | Magnesium | 21 | mg/l | Inductively Coupled Plasma AES
2007-08-08 | Manganese | 2330 | ug/g | Inductively Coupled Plasma - Mass Spec.
2007-08-08 | Manganese | 86 | ug/l | Inductively Coupled Plasma - Mass Spec.
2007-08-08 | Mercury | 2.3 | ng/l | Mercury in Water by Oxidation, Purge and Trap, and CVAFS
2007-08-08 | Molybdenum | *Present <QL |  | Inductively Coupled Plasma - Mass Spec.
2007-08-08 | Molybdenum | *Present <QL |  | Inductively Coupled Plasma - Mass Spec.
2007-08-08 | Nickel | 67 | ug/g | Inductively Coupled Plasma - Mass Spec.
2007-08-08 | Nickel | 2.1 | ug/l | Inductively Coupled Plasma - Mass Spec.
2007-08-08 | Nitrogen, Nitrite (NO2) + Nitrate (NO3) as N | *Present <QL |  | Nitrate-Nitrite Nitrogen by Colorimetry
2007-08-08 | Phosphorus as P | 0.024 | mg/l | Phosphorus by Colorimetry
2007-08-08 | Selenium | *Present <QL |  | Inductively Coupled Plasma - Mass Spec.
2007-08-08 | Selenium | *Present <QL |  | Inductively Coupled Plasma - Mass Spec.
2007-08-08 | Silver | 0.66 | ug/g | Inductively Coupled Plasma - Mass Spec.
2007-08-08 | Silver | *Present <QL |  | Inductively Coupled Plasma - Mass Spec.
2007-08-08 | Solids, Dissolved | 83 | mg/l | Total Dissolved Solids in Water
2007-08-08 | Specific conductance | 65 | uS/cm | Conductance, Specific - umhos at 25 deg C
2007-08-08 | Sulfur, sulfate (SO4) as SO4 | 6.66 | mg/l | Inorganic Anions by Ion Chromatography
2007-08-08 | Temperature, water | 23.64 | deg C | Temperature, water
2007-08-08 | Thulium | *Present <QL |  | Inductively Coupled Plasma - Mass Spec.
2007-08-08 | Thulium | 1 | ug/l | Inductively Coupled Plasma - Mass Spec.
2007-08-08 | Turbidity | 0 | FNU | Turbidity, Nephelometric Method
2007-08-08 | Vanadium | 38.4 | ug/g | Inductively Coupled Plasma - Mass Spec.
2007-08-08 | Vanadium | *Present <QL |  | Inductively Coupled Plasma - Mass Spec.
2007-08-08 | Zinc | 151 | ug/g | Inductively Coupled Plasma - Mass Spec.
2007-08-08 | Zinc | *Present <QL |  | Inductively Coupled Plasma - Mass Spec.
2007-08-08 | pH | 7.37 | None | pH, Electrometric Method
2007-08-08 | Dissolved oxygen (DO) | 7.65 | mg/l | Dissolved Oxygen, Membrane Electrode Method
2007-08-08 | Specific conductance | 65 | uS/cm | Conductance, Specific - umhos at 25 deg C
2007-08-08 | Temperature, water | 23.08 | deg C | Temperature, water
2007-08-08 | Turbidity | 0 | FNU | Turbidity, Nephelometric Method
2007-08-08 | pH | 7.31 | None | pH, Electrometric Method
2007-08-08 | Dissolved oxygen (DO) | 7.4 | mg/l | Dissolved Oxygen, Membrane Electrode Method
2007-08-08 | Specific conductance | 65 | uS/cm | Conductance, Specific - umhos at 25 deg C
2007-08-08 | Temperature, water | 22.83 | deg C | Temperature, water
2007-08-08 | Turbidity | 0 | FNU | Turbidity, Nephelometric Method
2007-08-08 | pH | 7.2 | None | pH, Electrometric Method
2007-08-08 | Dissolved oxygen (DO) | 7.44 | mg/l | Dissolved Oxygen, Membrane Electrode Method
2007-08-08 | Specific conductance | 65 | uS/cm | Conductance, Specific - umhos at 25 deg C
2007-08-08 | Temperature, water | 22.83 | deg C | Temperature, water
2007-08-08 | Turbidity | 0 | FNU | Turbidity, Nephelometric Method
2007-08-08 | pH | 7.2 | None | pH, Electrometric Method
2007-08-08 | Dissolved oxygen (DO) | 7.35 | mg/l | Dissolved Oxygen, Membrane Electrode Method
2007-08-08 | Specific conductance | 65 | uS/cm | Conductance, Specific - umhos at 25 deg C
2007-08-08 | Temperature, water | 22.78 | deg C | Temperature, water
2007-08-08 | Turbidity | 0 | FNU | Turbidity, Nephelometric Method
2007-08-08 | pH | 7.19 | None | pH, Electrometric Method
2007-08-08 | Dissolved oxygen (DO) | 5.26 | mg/l | Dissolved Oxygen, Membrane Electrode Method
2007-08-08 | Specific conductance | 66 | uS/cm | Conductance, Specific - umhos at 25 deg C
2007-08-08 | Temperature, water | 22.14 | deg C | Temperature, water
2007-08-08 | Turbidity | 0 | FNU | Turbidity, Nephelometric Method
2007-08-08 | pH | 6.94 | None | pH, Electrometric Method
2007-08-08 | Dissolved oxygen (DO) | 4.24 | mg/l | Dissolved Oxygen, Membrane Electrode Method
2007-08-08 | Specific conductance | 67 | uS/cm | Conductance, Specific - umhos at 25 deg C
2007-08-08 | Temperature, water | 21.33 | deg C | Temperature, water
2007-08-08 | Turbidity | 0 | FNU | Turbidity, Nephelometric Method
2007-08-08 | pH | 6.75 | None | pH, Electrometric Method
2007-08-08 | Dissolved oxygen (DO) | 2.41 | mg/l | Dissolved Oxygen, Membrane Electrode Method
2007-08-08 | Specific conductance | 70 | uS/cm | Conductance, Specific - umhos at 25 deg C
2007-08-08 | Temperature, water | 19.84 | deg C | Temperature, water
2007-08-08 | Turbidity | 1.7 | FNU | Turbidity, Nephelometric Method
2007-08-08 | pH | 6.62 | None | pH, Electrometric Method
2007-08-08 | Dissolved oxygen (DO) | 0.9 | mg/l | Dissolved Oxygen, Membrane Electrode Method
2007-08-08 | Specific conductance | 71 | uS/cm | Conductance, Specific - umhos at 25 deg C
2007-08-08 | Temperature, water | 19.33 | deg C | Temperature, water
2007-08-08 | Turbidity | 4.4 | FNU | Turbidity, Nephelometric Method
2007-08-08 | pH | 6.51 | None | pH, Electrometric Method
2007-08-08 | Dissolved oxygen (DO) | 0.29 | mg/l | Dissolved Oxygen, Membrane Electrode Method
2007-08-08 | Specific conductance | 74 | uS/cm | Conductance, Specific - umhos at 25 deg C
2007-08-08 | Temperature, water | 18.66 | deg C | Temperature, water
2007-08-08 | Turbidity | 9 | FNU | Turbidity, Nephelometric Method
2007-08-08 | pH | 6.48 | None | pH, Electrometric Method
2007-08-30 | Chlorophyll a, corrected for pheophytin | 6 | ug/l | Chlorophyll a-b-c Determination
2007-08-30 | Depth, Secchi Disk Depth | 1.37 | m | CLMP Secchi Disk Transparency
2007-08-30 | Dissolved oxygen (DO) | 8.86 | mg/l | Dissolved Oxygen, Membrane Electrode Method
2007-08-30 | Lake Physical Appearance (choice list) | 1.CLEAR |  | CLMP Lake Condition & Suitability Assessments
2007-08-30 | Lake Recreational Suitability (choice list) | 1.VERY GOOD |  | CLMP Lake Condition & Suitability Assessments
2007-08-30 | Phosphorus as P | 0.022 | mg/l | Phosphorus by Two Reagent Colorimetry
2007-08-30 | Temperature, water | 19.2 | deg C | Temperature, water
2007-08-30 | pH | 7.47 | None | pH, Electrometric Method
2007-08-30 | Dissolved oxygen (DO) | 8.72 | mg/l | Dissolved Oxygen, Membrane Electrode Method
2007-08-30 | Temperature, water | 19.5 | deg C | Temperature, water
2007-08-30 | pH | 7.46 | None | pH, Electrometric Method
2007-08-30 | Dissolved oxygen (DO) | 8.68 | mg/l | Dissolved Oxygen, Membrane Electrode Method
2007-08-30 | Temperature, water | 19.5 | deg C | Temperature, water
2007-08-30 | pH | 7.43 | None | pH, Electrometric Method
2007-08-30 | Dissolved oxygen (DO) | 8.66 | mg/l | Dissolved Oxygen, Membrane Electrode Method
2007-08-30 | Temperature, water | 19.5 | deg C | Temperature, water
2007-08-30 | pH | 7.46 | None | pH, Electrometric Method
2007-08-30 | Dissolved oxygen (DO) | 8.6 | mg/l | Dissolved Oxygen, Membrane Electrode Method
2007-08-30 | Temperature, water | 19.5 | deg C | Temperature, water
2007-08-30 | pH | 7.45 | None | pH, Electrometric Method
2007-08-30 | Dissolved oxygen (DO) | 8.59 | mg/l | Dissolved Oxygen, Membrane Electrode Method
2007-08-30 | Temperature, water | 19.5 | deg C | Temperature, water
2007-08-30 | pH | 7.45 | None | pH, Electrometric Method
2007-08-30 | Dissolved oxygen (DO) | 8.59 | mg/l | Dissolved Oxygen, Membrane Electrode Method
2007-08-30 | Temperature, water | 19.5 | deg C | Temperature, water
2007-08-30 | pH | 7.44 | None | pH, Electrometric Method
2007-08-30 | Dissolved oxygen (DO) | 8.57 | mg/l | Dissolved Oxygen, Membrane Electrode Method
2007-08-30 | Temperature, water | 19.5 | deg C | Temperature, water
2007-08-30 | pH | 7.43 | None | pH, Electrometric Method
2007-08-30 | Dissolved oxygen (DO) | 8.47 | mg/l | Dissolved Oxygen, Membrane Electrode Method
2007-08-30 | Temperature, water | 19.5 | deg C | Temperature, water
2007-08-30 | pH | 7.41 | None | pH, Electrometric Method
2007-08-30 | Dissolved oxygen (DO) | 7.95 | mg/l | Dissolved Oxygen, Membrane Electrode Method
2007-08-30 | Temperature, water | 19.4 | deg C | Temperature, water
2007-08-30 | pH | 7.38 | None | pH, Electrometric Method
2007-08-30 | Dissolved oxygen (DO) | 7.4 | mg/l | Dissolved Oxygen, Membrane Electrode Method
2007-08-30 | Temperature, water | 19.3 | deg C | Temperature, water
2007-08-30 | pH | 7.29 | None | pH, Electrometric Method
2007-08-30 | Dissolved oxygen (DO) | 0.09 | mg/l | Dissolved Oxygen, Membrane Electrode Method
2007-08-30 | Temperature, water | 19.2 | deg C | Temperature, water
2007-08-30 | pH | 7.52 | None | pH, Electrometric Method
2007-08-30 | Dissolved oxygen (DO) | 0.02 | mg/l | Dissolved Oxygen, Membrane Electrode Method
2007-08-30 | Temperature, water | 19.1 | deg C | Temperature, water
2007-08-30 | pH | 7.56 | None | pH, Electrometric Method
2007-08-30 | Chlorophyll a, corrected for pheophytin | 6 | ug/l | Chlorophyll a-b-c Determination
2007-08-30 | Depth, Secchi Disk Depth | 1.37 | m | CLMP Secchi Disk Transparency
2007-08-30 | Phosphorus as P | 0.022 | mg/l | Phosphorus by Two Reagent Colorimetry
2007-09-26 | Chlorophyll a, corrected for pheophytin | 4 | ug/l | Chlorophyll a-b-c Determination
2007-09-26 | Depth, Secchi Disk Depth | 1.22 | m | CLMP Secchi Disk Transparency
2007-09-26 | Phosphorus as P | 0.025 | mg/l | Phosphorus by Two Reagent Colorimetry
2007-09-27 | Chlorophyll a, corrected for pheophytin | 4 | ug/l | Chlorophyll a-b-c Determination
2007-09-27 | Depth, Secchi Disk Depth | 1.22 | m | CLMP Secchi Disk Transparency
2007-09-27 | Dissolved oxygen (DO) | 9.59 | mg/l | Dissolved Oxygen, Membrane Electrode Method
2007-09-27 | Lake Physical Appearance (choice list) | 2.LOW ALGAE |  | CLMP Lake Condition & Suitability Assessments
2007-09-27 | Lake Recreational Suitability (choice list) | 1.VERY GOOD |  | CLMP Lake Condition & Suitability Assessments
2007-09-27 | Phosphorus as P | 0.025 | mg/l | Phosphorus by Two Reagent Colorimetry
2007-09-27 | Temperature, water | 14.6 | deg C | Temperature, water
2007-09-27 | pH | 6.65 | None | pH, Electrometric Method
2007-09-27 | Dissolved oxygen (DO) | 9.51 | mg/l | Dissolved Oxygen, Membrane Electrode Method
2007-09-27 | Temperature, water | 14.6 | deg C | Temperature, water
2007-09-27 | pH | 6.65 | None | pH, Electrometric Method
2007-09-27 | Dissolved oxygen (DO) | 9.48 | mg/l | Dissolved Oxygen, Membrane Electrode Method
2007-09-27 | Temperature, water | 14.7 | deg C | Temperature, water
2007-09-27 | pH | 7.16 | None | pH, Electrometric Method
2007-09-27 | Dissolved oxygen (DO) | 9.44 | mg/l | Dissolved Oxygen, Membrane Electrode Method
2007-09-27 | Temperature, water | 14.7 | deg C | Temperature, water
2007-09-27 | pH | 7.18 | None | pH, Electrometric Method
2007-09-27 | Dissolved oxygen (DO) | 9.41 | mg/l | Dissolved Oxygen, Membrane Electrode Method
2007-09-27 | Temperature, water | 14.7 | deg C | Temperature, water
2007-09-27 | pH | 7.23 | None | pH, Electrometric Method
2007-09-27 | Dissolved oxygen (DO) | 9.37 | mg/l | Dissolved Oxygen, Membrane Electrode Method
2007-09-27 | Temperature, water | 14.7 | deg C | Temperature, water
2007-09-27 | pH | 7.22 | None | pH, Electrometric Method
2007-09-27 | Dissolved oxygen (DO) | 9.34 | mg/l | Dissolved Oxygen, Membrane Electrode Method
2007-09-27 | Temperature, water | 14.7 | deg C | Temperature, water
2007-09-27 | pH | 7.22 | None | pH, Electrometric Method
2007-09-27 | Dissolved oxygen (DO) | 9.34 | mg/l | Dissolved Oxygen, Membrane Electrode Method
2007-09-27 | Temperature, water | 14.7 | deg C | Temperature, water
2007-09-27 | pH | 7.22 | None | pH, Electrometric Method
2007-09-27 | Dissolved oxygen (DO) | 9.32 | mg/l | Dissolved Oxygen, Membrane Electrode Method
2007-09-27 | Temperature, water | 14.7 | deg C | Temperature, water
2007-09-27 | pH | 7.21 | None | pH, Electrometric Method
2007-09-27 | Dissolved oxygen (DO) | 9.29 | mg/l | Dissolved Oxygen, Membrane Electrode Method
2007-09-27 | Temperature, water | 14.7 | deg C | Temperature, water
2007-09-27 | pH | 7.21 | None | pH, Electrometric Method
2007-09-27 | Dissolved oxygen (DO) | 9.22 | mg/l | Dissolved Oxygen, Membrane Electrode Method
2007-09-27 | Temperature, water | 14.8 | deg C | Temperature, water
2007-09-27 | pH | 7.27 | None | pH, Electrometric Method
2007-09-27 | Dissolved oxygen (DO) | 0.11 | mg/l | Dissolved Oxygen, Membrane Electrode Method
2007-09-27 | Temperature, water | 14.8 | deg C | Temperature, water
2007-09-27 | pH | 6.67 | None | pH, Electrometric Method

## White Iron Lake 2012
White Iron Lake Metals 2012
Water Column
Date | Parameter | Sample Concentration | Unit of Measure | Analysis Type
2012-10-16 | Aluminum | 87.7 | µg/l | Metals in Waters by ICP/MS
2012-10-16 | Antimony | < 1 | µg/l | Inductively Coupled Plasma - Mass Spec.
2012-10-16 | Arsenic | < 1 | µg/l | Inductively Coupled Plasma - Mass Spec.
2012-10-16 | Barium | 6.56 | µg/l | Metals in Waters by ICP/MS
2012-10-16 | Beryllium | < 0.4 | µg/l | Metals in Waters by ICP/MS
2012-10-16 | Boron | < 20 | µg/l | Inductively Coupled Plasma AES
2012-10-16 | Cadmium | < 0.10 | µg/l | Inductively Coupled Plasma - Mass Spec.
2012-10-16 | Calcium | 7.15 | mg/l | Inductively Coupled Plasma AES
2012-10-16 | Chromium | 0.66 | µg/l | Inductively Coupled Plasma - Mass Spec.
2012-10-16 | Copper | 1.95 | µg/l | Inductively Coupled Plasma - Mass Spec.
2012-10-16 | Lead | < 1 | µg/l | Inductively Coupled Plasma - Mass Spec.
2012-10-16 | Magnesium | 3.77 | mg/l | Inductively Coupled Plasma AES
2012-10-16 | Manganese | 33.7 | µg/l | Inductively Coupled Plasma - Mass Spec.
2012-10-16 | Mercury | 3.21 | ng/l | Mercury, Dissolved
2012-10-16 | Molybdenum | < 1 | µg/l | Inductively Coupled Plasma - Mass Spec.
2012-10-16 | Nickel | 2.02 | µg/l | Inductively Coupled Plasma - Mass Spec.
2012-10-16 | Phosphorus as P | 0.016 | mg/l | Phosphorus by Colorimetry
2012-10-16 | Selenium | < 1 | µg/l | Inductively Coupled Plasma - Mass Spec.
2012-10-16 | Silver | < 0.2 | µg/l | Inductively Coupled Plasma - Mass Spec.
2012-10-16 | Thallium | < 1 | µg/l | Inductively Coupled Plasma - Mass Spec.
2012-10-16 | Titanium | < 5 | µg/l | Inductively Coupled Plasma - Mass Spec.
2012-10-16 | Zinc | < 10.0 | µg/l | Inductively Coupled Plasma - Mass Spec.
Sediment
Date | Parameter | Sample Concentration | Unit of Measure
2012-10-16 | Aluminum | 41000 | mg/kg
2012-10-16 | Antimony | ND | mg/kg
2012-10-16 | Arsenic | 47.7 | mg/kg
2012-10-16 | Barium | 291 | mg/kg
2012-10-16 | Beryllium | 1.0J | mg/kg
2012-10-16 | Boron | 7.8J | mg/kg
2012-10-16 | Cadmium | 1.9 | mg/kg
2012-10-16 | Calcium | 9640 | mg/kg
2012-10-16 | Chromium | 66.7 | mg/kg
2012-10-16 | Copper | 44.8 | mg/kg
2012-10-16 | Lead | 94.4 | mg/kg
2012-10-16 | Magnesium | 6950 | mg/kg
2012-10-16 | Manganese | 2220 | mg/kg
2012-10-16 | Mercury | 0.53 | mg/kg
2012-10-16 | Molybdenum | ND | mg/kg
2012-10-16 | Nickel | 74.3 | mg/kg
2012-10-16 | Selenium | 19.2 | mg/kg
2012-10-16 | Silver | ND | mg/kg
2012-10-16 | Thallium | 5.1J | mg/kg
2012-10-16 | Titanium | 837 | mg/kg
2012-10-16 | Zinc | 310 | mg/kg

## White Iron Comparison
White Iron Metals Temporal Comparison
Water Column
Parameter | 1977-81 | 2007 | 2012 | Units | QL | Class 2bd Standard
Aluminum | 115.38 | 53.6 | 87.7 | µg/l |  | 125.0 µg/l
Antimony | not sampled | 0.6 | < 1 | µg/l | 1 | 5.5 µg/l
Arsenic | 0.68 | <QL | < 1 | µg/l | 1 | 2.0 µg/l
Barium | not sampled | 6.1 | 6.56 | µg/l |  | none
Beryllium | not sampled | 0.4 | < 0.4 | µg/l | 0.4 | none
Boron | not sampled | <QL | < 20 | µg/l | 20 | none
Cadmium | 0.65 | 0.1 | < 0.10 | µg/l | 0.1 | 1.1 µg/l
Calcium | 12.37 | 19 | 7.15 | mg/l |  | none
Chromium | not sampled | 0.74 | 0.66 | µg/l |  | 207.0 µg/l
Copper | 1.94 | 1.7 | 1.95 | µg/l |  | 9.8 µg/l
Lead | <QL | <QL | < 1 | µg/l | 1 | 3.2 µg/l
Magnesium | 10.99 | 21 | 3.77 | mg/l |  | none
Manganese | 81.94 | 86 | 33.7 | µg/l |  | none
Mercury | 2.3 | 2.3 | 3.21 | ng/l |  | 6.9 ng/l
Molybdenum | not sampled | <QL | < 1 | µg/l | 1 | none
Nickel | 1.01 | 2.1 | 2.02 | µg/l |  | 158.0 µg/l
Phosphorus as P | 0.026 | 0.024 | 0.016 | mg/l |  | none
Selenium | not sampled | <QL | < 1 | µg/l | 1 | 5.0 µg/l
Silver | not sampled | <QL | < 0.2 | µg/l | 0.2 | 1.0 µg/l
Thallium | not sampled | 1 | < 1 | µg/l | 1 | 0.028 µg/l
Titanium | not sampled | not sampled | < 5 | µg/l | 5 | none
Zinc | <QL | <QL | < 10.0 | µg/l | 10 | 106.0 µg/l
Sediment
Parameter | 1977-81 | 2007 | 2012 | Units
Aluminum | not sampled | 31400 | 41000 | mg/kg
Antimony | not sampled | 0.6 | ND | mg/kg
Arsenic | not sampled | 43 | 47.7 | mg/kg
Barium | not sampled | 187 | 291 | mg/kg
Beryllium | not sampled | <QL | 1.0J | mg/kg
Boron | not sampled | 18 | 7.8J | mg/kg
Cadmium | not sampled | 7.9 | 1.9 | mg/kg
Calcium | not sampled | not sampled | 9640 | mg/kg
Chromium | not sampled | 57.9 | 66.7 | mg/kg
Copper | not sampled | 27.2 | 44.8 | mg/kg
Lead | not sampled | 26.6 | 94.4 | mg/kg
Magnesium | not sampled | not sampled | 6950 | mg/kg
Manganese | not sampled | 2330 | 2220 | mg/kg
Mercury | not sampled | not sampled | 0.53 | mg/kg
Molybdenum | not sampled | <QL | ND | mg/kg
Nickel | not sampled | 67 | 74.3 | mg/kg
Selenium | not sampled | <QL | 19.2 | mg/kg
Silver | not sampled | 0.66 | ND | mg/kg
Thallium | not sampled | <QL | 5.1J | mg/kg
Titanium | not sampled | not sampled | 837 | mg/kg
Zinc | not sampled | 151 | 310 | mg/kg

## WI Aluminum
1976 | 119.75
1977 | 81.75
1980 | 140
1981 | 120
2007 | 53.6
2012 | 87.7
Average | 100.4667
Standard = 125 ug/l

## WI Cadmium
1976 | 0.02
1977 | 0.11
2007 | 0.01
Average | 0.08
Standard = 1.1 ug/l

## WI Calcium
1976 | 14.25
1977 | 16.63
1980 | 10
1981 | 8.6
2007 | 19
2012 | 7.15
Average | 13.7
No standard

## WI Cobalt
1976 | 0.5
1977 | 0.5
2007 | 1
Average | 0.67
Standard = 5.0 ug/l

## WI Copper
1976 | 1.94
1977 | 1.93
2007 | 1.7
2012 | 1.95
Average | 1.86
Standard = 9.8 ug/l

## WI Lead
1976 | 0.2
1977 | 0.33
2007 | 0.1
Average | 0.33
Standard = 3.2 ug/l

## WI Magnesium
1976 | 11.75
1977 | 14.63
1980 | 10
1981 | 7.6
2007 | 21
2012 | 3.77
Average | 13
No standard

## WI Manganese
1976 | 39.75
1977 | 124.13
2007 | 86
2012 | 33.7
Average | 83.29
No standard

## WI Mercury
1976 | 0.12
1977 | 0.26
1980 | 0.1
1981 | 0.15
2007 | 0.23
2012 | 0.321
Average | 0.17
Standard = 0.69 ng/l

## WI Nickel
1976 | 0.78
1977 | 1.24
2007 | 2.1
2012 | 2.02
Average | 1.37
Standard = 158 ug/l